## Home
OLD password = fwf16
NEW password = SHIT

## Results menu
SLUDGE
FLOW DIAGRAM (TOTAL)
FLOW DIAGRAM (BY CATEGORY)
OVERVIEW
SCORECARD OVERVIEW
FAECAL WASTE AND WASTEWATER
FLOW DIAGRAM (TOTAL)
FLOW DIAGRAM (BY CATEGORY)
OVERVIEW
SUMMARY OF FLOWS
SUMMARY OF FLOWS
SUMMARY OF VOLUMES
SUMMARY OF VOLUMES
FACILITIES AND VOLUMES PRODUCED
POPULATION (EXISTING & PROJECTED)
FAECAL WASTE FLOW SUMMARY

## Flow diagram ALL
Any city in , the world
FLOW DIAGRAM ¦ TOTAL FAECAL WASTE FLOWS | MENU
To copy this diagram into a PowerPoint slide, click on an element of the diagram, then select all (Ctrl + A) then Copy and Paste Special [Picture (GIF)]
0.0%
73% of unmanaged faecal waste ends up in the environment.
No treatment and or ineffective treatment
Leaking sewers and illegal dumping
Spillage and not emptied pits or tanks
Seepage and discharge to environment
Open defecation
56.9%
7.7%
2.5%
6.2%
0.1%
26.6%
26.6%
83.5%
91.2%
93.7%
99.9%
Total faecal waste flow diagram

## Flow diagram SLUDGE
Any city in , the world
FLOW DIAGRAM ¦ FAECAL SLUDGE FLOWS | MENU
To copy this diagram into a PowerPoint slide, click on an element of the diagram, then select all (Ctrl + A) then Copy and Paste Special [Picture (GIF)]
0.0%
0.0%
95% of unmanaged faecal waste ends up in the environment.
Ilegal dumping
Not emptied pits or tanks
Seepage and discharge to environment
Open defecation
10.3%
73.4%
1.1%
9.7%
5.5%
5.5%
15.8%
89.2%
89.2%
90.3%
Faecal sludge flow diagram

## Arrow Templates (hidden)
Turn Down Arrow
Right Arrow
Down Arrow
Up Arrow

## FWF Diagram ALL
Any city in , the world
FLOW DIAGRAM ¦ DETAILED TOTAL FAECAL WASTE FLOWS | MENU
OPEN DEFECATION
3.4%
6.0%
ONSITE FACILITIES
PIT LATRINES
14.1%
3.5%
3.5%
17.6%
17.9%
17.9%
20.8%
ONSITE FACILITIES
SEPTIC TANK
7.3%
42.8%
23.0%
23.0%
65.8%
73.1%
73.1%
73.1%
WC CONNECTED TO SEWER
99.9%
0.1%
CAPTURE
93.7%
6.2%
CONTAINMENT
91.2%
2.5%
EMPTYING
83.5%
7.7%
TRANSPORT
26.6%
56.9%
TREATMENT
26.6%
0.0%
DISPOSAL OR REUSE
26.6%
73.4%
TOTALS

## FWF Diagram SLUDGE
Any city in , the world
FLOW DIAGRAM ¦ DETAILED FAECAL SLUDGE FLOWS | MENU
9.7%
OPEN DEFECATION
23.8%
23.8%
23.8%
24.9%
ONSITE FACILITIES
PIT LATRINES
47.8%
47.8%
47.8%
47.8%
ONSITE FACILITIES
SEPTIC TANK
10.3%
5.5%
5.5%
15.8%
17.6%
17.6%
17.6%
WC CONNECTED TO SEWER
90.3%
9.7%
CAPTURE
89.2%
1.1%
CONTAINMENT
89.2%
0.0%
EMPTYING
15.8%
73.4%
TRANSPORT
5.5%
10.3%
TREATMENT
5.5%
0.0%
DISPOSAL OR REUSE
5.5%
94.5%
TOTALS

## Overview_ALL
Any city in , the world | Any city in , the world
SUMMARY OVERVIEW ¦ TOTAL FAECAL WASTE FLOWS (Faecal sludge and septage or black water)
|  | NOW | SAFE | UNSAFE | TOTALS |  |  | SAFE | UNSAFE |  | SAFE | UNSAFE | TOTALS |  | SAFE | UNSAFE | TOTALS
| Produced | 34911075 | 34911075 |  | 34911075 |  | Produced | 34911075 | 0 | Produced | 100% | 0% | 100% | Produced | 100% | 0%
| Capture | 34911075 | 34891050 | 20025 | 34911075 |  | Capture | 34891050 | 20025 | Captured | 99.94% | 0.05736% | 100% | Capture | 99.94% | 0.05736% | 100%
| Containment | 34891050 | 32696725 | 2194325 | 34891050 |  | Containment | 32696725 | 2194325 | Contained | 93.71% | 6.289% | 99.94% | Containment | 93.66% | 6.285% | 99.94%
| Emptying | 32696725 | 31837750 | 858975 | 32696725 |  | Emptying | 31837750 | 858975 | Emptying | 97.37% | 2.627% | 93.66% | Emptying | 91.2% | 2.46% | 93.66%
| Transport | 31837750 | 29136675 | 2701075 | 31837750 |  | Transport | 29136675 | 2701075 | Transport | 91.52% | 8.484% | 91.2% | Transport | 83.46% | 7.737% | 91.2%
| Treatment | 29136675 | 9274136.25 | 19862538.75 | 29136675 |  | Treatment | 9274136.25 | 19862538.75 | Treatment | 31.83% | 68.17% | 83.46% | Treatment | 26.57% | 56.89% | 83.46%
| Disposal | 29136675 | 9274136.25 | 19862538.75 | 29136675 |  | Disposal | 9274136.25 | 19862538.75 | Disposal | 31.83% | 68.17% | 83.46% | Disposal | 26.57% | 56.89% | 83.46%
| Reuse | 0 | 0 | 0 | 0 |  | Reuse | 0 | 0 | Reuse | 0% | 0% | 0% | Reuse | 0% | 0% | 0%
|  |  | 9274136.25 | 34911075 |  |  |  | 9274136.25 | 34911075 | [5 empty] | 26.57% | 100% | 126.6%
|  |  |  | 0 |  |  |  |  | 0 | [6 empty] | 0
|  |  |  | OK |  |  |  |  | OK | [6 empty] | OK
Rapid assessment of faecal sludge / wastewater flows and related issues
Any city in , the world
Volumes of FAECAL WASTE FLOWS conserved per year through the sanitation service chain
Summary of FAECAL WASTE FLOWS
|  | Produced | Capture | Containment | Emptying | Transport | Treatment | Disposal | Reuse
| Totals in m3 | 34911075 | 34911075 | 34891050 | 32696725 | 31837750 | 29136675 | 29136675 | 0
| Totals in % | 100% | 100% | 99.94% | 93.66% | 91.2% | 83.46% | 83.46% | 0%
| Safe |  | 99.94% | 93.66% | 91.2% | 83.46% | 26.57% | 26.57% | 0%
| Unsafe |  | 0.05736% | 6.285% | 2.46% | 7.737% | 56.89% | 56.89% | 0%
Overview of faecal waste management related score cards
|  | Overall | Capture | Containment | Emptying | Transport | Treatment | Disposal | Reuse
| Planning | 50%
| Budgets | 0% | NA |  | NA | NA | NA | NA | NA
| Standards |  | 28.89% |  | 0% | 0% | 10% | 20% | 20%
| Permits |  | 33.33% |  | 0% | 0% | 66.67% | 66.67% | 66.67%
| Safety |  | N/A |  | 0% | 28.57% | N/A | N/A | N/A
Notes: NA = Not Available; N/A = Not Applicable
Password = fwf16
New = SHIT

## FW Flows_ALL
Any city in , the world
SUMMARY OF TOTAL FAECAL WASTE FLOWS (Faecal sludge and septage or black water)
CAPTURE |  |  | CONTAINMENT |  |  | EMPTYING |  |  | TRANSPORT |  |  | TREATMENT |  |  | DISPOSAL OR REUSE
Volume produced | 34911075 | 100% | Volume contained | 34891050 | 100% | Volume emptied | 32696725 | 100% | Volume transported | 31837750 | 100% | Volume treated | 29136675 | 100% | Volume disposed or reused | 29136675 | 100%
SAFE | 34891050 | 99.94% | SAFE | 32696725 | 93.71% | SAFE | 31837750 | 97.37% | SAFE | 29136675 | 91.52% | SAFE | 9274136.25 | 31.83% | SAFE | 9274136.25 | 31.83%
UNSAFE | 20025 | 0.05736% | UNSAFE | 2194325 | 6.289% | UNSAFE | 858975 | 2.627% | UNSAFE | 2701075 | 8.484% | UNSAFE | 19862538.75 | 68.17% | UNSAFE | 19862538.75 | 68.17%
= |  |  | = |  |  | = |  |  | = |  |  | = |  |  | =
Volumes safely captured | 34891050 | 99.94% | Volumes safely contained | 7164875 | 20.53% | Volumes safely emptied | 147900 | 0.4523% | Volumes safely transported | 0 | 0% | Volumes safely treated | 9274136.25 | 31.83% | Volumes safely disposed | 9274136.25 | 31.83%
 Captured in WC to sewer | 25531850 | 73.13% |  Contained in WC to sewer | 0 | 0% |  Safely emptied manually | 0 | 0% |  Safely transported | 0 | 0% |  Safely treated for disposal | 9274136.25 | 31.83% | +
 Captured in WC to DEWATS* | 0 | 0% |  Contained in WC to DEWATS | 0 | 0% |  Safely emptied mechanically | 147900 | 0.4523% |  |  |  |  Safely treated for reuse | 0 | 0% | Volumes safely reused | 0 | 0%
 Captured onsite in septic tanks | 7277950 | 20.85% |  Contained onsite in septic tanks | 6256575 | 17.93%
 Captured onsite in pit latrines | 2081250 | 5.962% |  Contained onsite in pit latrines | 908300 | 2.603%
* = DEWATS or communal septic tanks |  |  | + |  |  | + |  |  | +
|  |  | Volumes safely passed on | 25531850 | 73.18% | Volumes (safely) passed on | 31689850 | 96.92% | Volumes safely passed on | 29136675 | 91.52%
|  |  |  Captured in WC to sewer | 25531850 | 73.18% |  Captured in WC to sewer | 25531850 | 78.09% |  Captured in WC to sewer | 22978675 | 72.17%
[6 empty] |  Septage from DEWATS | 0 | 0% |  Septage from DEWATS | 0 | 0%
[6 empty] |  Septage from onsite septic tanks | 6158000 | 18.83% |  Septage from onsite septic tanks | 6158000 | 19.34%
+ |  |  | + |  |  | + |  |  | + |  |  | + |  |  | +
Volumes not safely captured | 20025 | 0.05736% | Volumes not safely contained | 2194325 | 6.289% | Volumes not safely emptied | 0 | 0% | Volumes not safely transported | 147900 | 0.4645% | Volumes not safely treated | 19862538.75 | 68.17% | Volumes unsafely disposed | 19862538.75 | 68.17%
 Open defecation (OD) | 20025 | 0.05736% |  Contained in WC to DEWATS | 0 | 0% |  Unsafely emptied manually | 0 | 0% |  Spillage during transport | 0 | 0% |  Unsafely treated for disposal | 19862538.75 | 68.17% | +
|  |  |  Contained onsite in septic tanks | 1021375 | 2.927% |  Unsafely emptied mechanically | 0 | 0% |  Illegally disposed | 147900 | 0.4645% |  Unsafely treated for reuse | 0 | 0% | Volumes unsafely reused | 0 | 0%
|  |  |  Contained onsite in pit latrines | 1172950 | 3.362%
+
[6 empty] | Volumes not emptied | -150 | -0.0004588%
[6 empty] |  Not emptied onsite facilities | -150 | -0.0004588%
[6 empty] | + |  |  | +
[6 empty] | Volumes not safely passed on | 859125 | 2.628% | Volumes not safely passed on | 2553175 | 8.019%
[6 empty] |  Septage from onsite pit latrines | 859125 | 2.628% |  Leakage in sewers | 2553175 | 8.019%
[9 empty] |  Leakage in DEWATS | 0 | 0%
|  |  | Volumes not safely contained | 2194325
|  |  | Volumes not emptied | -150
|  |  | Volumes not safely passed on | 859125
|  |  |  | 3053300 | 8.746%

## Overview_SLUDGE
Any city in , the world
SUMMARY OVERVIEW ¦ FAECAL SLUDGE FLOWS
| NOW | SAFE | UNSAFE | TOTALS |  |  | SAFE | UNSAFE |  | SAFE | UNSAFE | TOTALS |  | SAFE | UNSAFE | TOTALS
Produced | 206200 | 206200 | 0 | 206200 |  | Produced | 206200 | 0 | All produced | 100% | 0% | 100% | Produced | 100% | 0%
Capture | 206200 | 186175 | 20025 | 206200 |  | Capture | 186175 | 20025 | Captured | 90.29% | 9.711% | 100% | Capture | 90.29% | 9.711% | 100%
Containment | 186175 | 183925 | 2250 | 186175 |  | Containment | 183925 | 2250 | Contained | 98.79% | 1.209% | 90.29% | Containment | 89.2% | 1.091% | 90.29%
Emptying | 183925 | 183925 | 0 | 183925 |  | Emptying | 183925 | 0 | Emptying | 100% | 0% | 89.2% | Emptying | 89.2% | 0% | 89.2%
Transport | 184125 | 32600 | 151525 | 184125 |  | Transport | 32600 | 151525 | Transport | 17.71% | 82.29% | 89.29% | Transport | 15.81% | 73.48% | 89.29%
Treatment | 32600 | 11410 | 21190 | 32600 |  | Treatment | 11410 | 21190 | Treatment | 35% | 65% | 15.81% | Treatment | 5.533% | 10.28% | 15.81%
Disposal | 32600 | 11410 | 21190 | 32600 |  | Disposal | 11410 | 21190 | Disposal | 35% | 65% | 15.81% | Disposal | 5.533% | 10.28% | 15.81%
Reuse | 0 | 0 | 0 | 0 |  | Reuse | 0 | 0 | Reuse | 0% | 0% | 0% | Reuse | 0% | 0% | 0%
|  | 11410 | 206400 |  |  |  | 11410 | 206400 | [5 empty] | 5.533% | 100.1%
|  |  | -200 |  |  |  |  | -200 | [6 empty] | -0.00096993
|  |  | Not OK |  |  |  |  | Not OK | [6 empty] | Not OK
Rapid assessment of faecal sludge / wastewater flows and related issues
Any city in , the world
Volumes of FAECAL SLUDGE conserved per year through the sanitation service chain
Summary of FAECAL SLUDGE flows
| Produced | Capture | Containment | Emptying | Transport | Treatment | Disposal | Reuse
Totals in m3 | 206200 | 206200 | 186175 | 183925 | 184125 | 32600 | 32600 | 0
Totals in % | 100% | 100% | 90.29% | 89.2% | 89.29% | 15.81% | 15.81% | 0%
Safe |  | 90.29% | 89.2% | 89.2% | 15.81% | 5.533% | 5.533% | 0%
Unsafe |  | 9.711% | 1.091% | 0% | 73.48% | 10.28% | 10.28% | 0%
Overview of faecal waste management related score cards
| Overall | Capture | Containment | Emptying | Transport | Treatment | Disposal | Reuse
Planning | 50%
Budgets | 0% | NA |  | NA | NA | NA | NA | NA
Standards |  | 28.89% |  | 0% | 0% | 10% | 20% | 20%
Permits |  | 33.33% |  | 0% | 0% | 66.67% | 66.67% | 66.67%
Safety |  | N/A |  | 0% | 28.57% | N/A | N/A | N/A
Notes: NA = Not Available; N/A = Not Applicable

## FW Flows_SLUDGE
Any city in , the world
SUMMARY OF FAECAL SLUDGE FLOWS
CAPTURE |  |  | CONTAINMENT |  |  | EMPTYING |  |  | TRANSPORT |  |  | TREATMENT |  |  | DISPOSAL OR REUSE
Volume produced | 206200 | 100% | Volume contained | 186175 | 100% | Volume emptied | 183925 | 100% | Volume transported | 184125 | 100% | Volume treated | 32600 | 100% | Volume disposed or reused | 32600 | 100%
SAFE | 186175 | 90.29% | SAFE | 183925 | 98.79% | SAFE | 183925 | 100% | SAFE | 32600 | 17.71% | SAFE | 11410 | 35% | SAFE | 11410 | 35%
UNSAFE | 20025 | 9.711% | UNSAFE | 2250 | 1.209% | UNSAFE | 0 | 0% | UNSAFE | 151525 | 82.29% | UNSAFE | 21190 | 65% | UNSAFE | 21190 | 65%
= |  |  | = |  |  | = |  |  | = |  |  | = |  |  | =
Volumes safely captured | 186175 | 90.29% | Volumes safely contained | 147700 | 79.33% | Volumes safely emptied | 147700 | 80.3% | Volumes safely transported | 0 | 0% | Volumes safely treated | 11410 | 35% | Volumes safely disposed | 11410 | 35%
 Captured in WC to sewer | 36225 | 17.57% |  Contained in WC to sewer | 0 | 0% |  Safely emptied manually | 0 | 0% |  Safely transported | 0 | 0% |  Safely treated for disposal | 11410 | 35% | +
 Captured in WC to DEWATS* | 0 | 0% |  Contained in WC to DEWATS | 0 | 0% |  Safely emptied mechanically | 147700 | 80.3% |  |  |  |  Safely treated for reuse | 0 | 0% | Volumes safely reused | 0 | 0%
 Captured onsite in septic tanks | 98575 | 47.81% |  Contained onsite in septic tanks | 98575 | 52.95%
 Captured onsite in pit latrines | 51375 | 24.92% |  Contained onsite in pit latrines | 49125 | 26.39%
* = DEWATS or communal septic tanks |  |  | + |  |  | + |  |  | +
|  |  | Volumes safely passed on | 36225 | 19.46% | Volumes (safely) passed on | 36225 | 19.7% | Volumes safely passed on | 32600 | 17.71%
|  |  |  Captured in WC to sewer | 36225 | 19.46% |  Captured in WC to sewer | 36225 | 19.7% |  Captured in WC to sewer | 32600 | 17.71%
[6 empty] |  Septage from DEWATS | 0 | 0% |  Septage from DEWATS | 0 | 0%
[6 empty] |  Septage from onsite septic tanks | 0 | 0% |  Septage from onsite septic tanks | 0 | 0%
+ |  |  | + |  |  | + |  |  | + |  |  | + |  |  | +
Volumes not safely captured | 20025 | 9.711% | Volumes not safely contained | 2250 | 1.209% | Volumes not safely emptied | 0 | 0% | Volumes not safely transported | 147900 | 80.33% | Volumes not safely treated | 21190 | 65% | Volumes unsafely disposed | 21190 | 65%
 Open defecation (OD) | 20025 | 9.711% |  Contained in WC to DEWATS | 0 | 0% |  Unsafely emptied manually | 0 | 0% |  Spillage during transport | 0 | 0% |  Unsafely treated for disposal | 21190 | 65% | +
|  |  |  Contained onsite in septic tanks | 0 | 0% |  Unsafely emptied mechanically | 0 | 0% |  Illegally disposed | 147900 | 80.33% |  Unsafely treated for reuse | 0 | 0% | Volumes unsafely reused | 0 | 0%
|  |  |  Contained onsite in pit latrines | 2250 | 1.209%
+
[6 empty] | Volumes not emptied | 0 | 0%
[6 empty] |  Not emptied onsite facilities | 0 | 0%
[6 empty] | + |  |  | +
[6 empty] | Volumes not safely passed on | 0 | 0% | Volumes not safely passed on | 3625 | 1.969%
[6 empty] |  Septage from onsite pit latrines | 0 | 0% |  Leakage in sewers | 3625 | 1.969%
[9 empty] |  Leakage in DEWATS | 0 | 0%

## SUM for FWF Diagram_COMBINED (hidden)
Any city in , the world
SUMMARY OF VOLUMES FOR TOTAL FAECAL WASTE FLOW DIAGRAM
[6 empty] | Safely emptied | Safely transported | Safely treated sludge
TYPE OF FACILITY |  |  |  | Same as for faecal sludge >> |  | 147700 | 0 | 0
WC connected to sewer with onsite sludge containment | [5 empty] | 0 | 0 | 0
WC connected to communal septic tank | [5 empty] | 0 | 0 | 0
Onstie septic tank | [5 empty] | 98575 | 0 | 0
Onsite pit latrine | [5 empty] | 49125 | 0 | 0
[6 empty] | Not safely emptied | Not safely transported | Unsafely treated sludge
[6 empty] | 0 | 147900 | 0
[6 empty] | 0 | 0 | 0
[6 empty] | 0 | 0 | 0
[6 empty] | 0 | 98710 | 0
[6 empty] | 0 | 49190 | 0
IN CUBIC METRES | [9 empty] | Note: Select options for unsafely managed faecal waste below the presentation of the volumes in percentages
TOTAL VOLUME PRODUCED | TYPE OF FACILITY |  | VOLUMES PRODUCED | CAPTURE | CONTAINMENT | EMPTYING | TRANSPORT | TREATMENT | DISPOSAL OR REUSE
34911075 | WC connected to sewer |  | 25531850 | 25531850 | 25531850 | 25531850 | 22978675 | 8042536.25 | 8042536.25 | 9274136.25
[8 empty] | 14936138.75 | 0 |  |  |  | 14936138.75
2553175
0
| WC connected to communal septic tank |  | 0 | 0 | 0 | 0 | 0 | 0 | 0
[8 empty] | 0 | 0 |  |  |  | 0
0
0
0
| Onsite facilities | Septic tank | 7277950 | 7277950 | 6256575 | 6256575 | 6158000 | 1231600 | 1231600
[8 empty] | 4926400 | 0 |  |  |  | 4926400
98575
0
1021375
|  | Pit latrines | 2081250 | 2081250 | 908300 | 49125 | 0 | 0 | 0
[8 empty] | 0 | 0 |  |  |  | 0
49125
859175
1172950
| Open defecation |  | 20025 | 20025
25636938.75
|  |  | Volumes produced | Capture | Containment | Emptying | Transport | Treatment | Disposal or reuse |  | TOTALS
|  | SAFE |  | 34891050 | 32696725 | 31837550 | 29136675 | 9274136.25 | 9274136.25
|  | UNSAFE |  | 20025 | 2194325 | 859175 | 2700875 | 19862538.75 | 0
34911075 |  |  | 34911075 | 34911075 | 34891050 | 32696725 | 31837550 | 29136675 | 9274136.25
|  |  | 0 | 0 | 0 | 0 | 0 | 0 | 0
Check totals >> |  |  | OK | OK | OK | OK | OK | OK | OK
Totals per sanitation service chain element ¦ SAFE |  |  | 34911075 | 34891050 | 32696725 | 31837550 | 29136675 | 9274136.25 | 9274136.25 |  | 9274136.25
Totals per sanitation service chain element ¦ UNSAFE |  |  |  | 20025 | 2194325 | 859175 | 2700875 | 19862538.75 | 19862538.75 |  | 25636938.75
[11 empty] | 34911075 | OK
IN PERCENTAGES
TOTAL VOLUME PRODUCED | TYPE OF FACILITY |  | VOLUMES PRODUCED | CAPTURE | CONTAINMENT | EMPTYING | TRANSPORT | TREATMENT | DISPOSAL OR REUSE
100% | WC connected to sewer |  | 73.13% | 73.13% | 73.13% | 73.13% | 65.82% | 23.04% | 23.04% | 26.57%
[8 empty] | 42.78% | 0%
7.313%
0%
| WC connected to communal septic tank |  | 0% | 0% | 0% | 0% | 0% | 0% | 0%
[8 empty] | 0% | 0%
0%
0%
0%
| Onsite facilities | Septic tank | 20.85% | 20.85% | 17.92% | 17.92% | 17.64% | 3.528% | 3.528%
[8 empty] | 14.11% | 0%
0.2824%
0%
2.926%
|  | Pit latrines | 5.962% | 5.962% | 2.602% | 0.1407% | 0% | 0% | 0%
[8 empty] | 0% | 0%
0.1407%
2.461%
3.36%
| Open defecation |  | 0.05736% | 0.05736%
73.43%
|  |  | Volumes produced | Capture | Containment | Emptying | Transport | Treatment | Disposal or reuse |  | TOTALS
Totals per sanitation service chain element ¦ SAFE |  |  | 100% | 99.9% | 93.7% | 91.2% | 83.5% | 26.6% | 26.6% |  | 26.6%
Totals per sanitation service chain element ¦ UNSAFE |  |  |  | 0.1% | 6.2% | 2.5% | 7.7% | 56.9% | 0% |  | 73.4%
[11 empty] | 100% | OK
|  |  |  | Capture | Containment | Emptying | Transport | Treatment | Disposal or reuse
Select reasons why faecal sludge is disappearing along the chain that explains the above red percentages >> |  |  |  | Open defecation | Discharge to environment | Not emptied pits or tanks | Broken sewer | No treatment and or ineffective treatment | No treatment and or ineffective treatment
|  |  |  | Capture | Containment | Emptying | Transport | Treatment | Disposal or reuse
Options
|  |  |  | Open defecation | Seepage | Spillage during emptying | Spillage during transport | No treatment | No treatment
[5 empty] | Discharge to environment | Not emptied pits or tanks | Ilegal dumping | Ineffective treatment | Ineffective treatment
[5 empty] | Seepage and discharge to environment | Spillage and not emptied pits or tanks | Spillage during transport and illegal dumping | No treatment and or ineffective treatment | No treatment and or ineffective treatment
Informal dumping on farmland
Leaking sewers
Broken sewer
Leaking sewers and informal dumping
Spillage (transport), leakage (sewers) and illegal dumping

## SUM for FWF Diagram_ALL
Any city in , the world
SUMMARY OF VOLUMES FOR TOTAL FAECAL WASTE FLOW DIAGRAM
[6 empty] | Safely emptied | Safely transported | Safely treated sludge
TYPE OF FACILITY |  |  |  | Same as for faecal sludge >> |  | 147700 | 0 | 0
WC connected to sewer with onsite sludge containment | [5 empty] | 0 | 0 | 0
WC connected to communal septic tank | [5 empty] | 0 | 0 | 0
Onstie septic tank | [5 empty] | 98575 | 0 | 0
Onsite pit latrine | [5 empty] | 49125 | 0 | 0
[6 empty] | Not safely emptied | Not safely transported | Unsafely treated sludge
[6 empty] | 0 | 147900 | 0
[6 empty] | 0 | 0 | 0
[6 empty] | 0 | 0 | 0
[6 empty] | 0 | 98710 | 0
[6 empty] | 0 | 49190 | 0
IN CUBIC METRES | [9 empty] | Note: Select options for unsafely managed faecal waste below the presentation of the volumes in percentages
TOTAL VOLUME PRODUCED | TYPE OF FACILITY |  | VOLUMES PRODUCED | CAPTURE | CONTAINMENT | EMPTYING | TRANSPORT | TREATMENT | DISPOSAL OR REUSE
34911075 | WC connected to sewer |  | 25531850 | 25531850 | 25531850 | 25531850 | 22978675 | 8042536.25 | 8042536.25 | 9274136.25
[8 empty] | 14936138.75 | 14936138.75
2553175
[5 empty] | 0 | 0 | 0 | 0 | 0
[8 empty] | 0 | 0
0
0
| WC connected to communal septic tank |  | 0 | 0 | 0 | 0 | 0 | 0 | 0
[8 empty] | 0 | 0
0
[6 empty] | 0 | 0 | 0 | 0
[8 empty] | 0 | 0
0
0
0
0
| Onsite facilities | Septic tank | 7277950 | 7277950 | 6256575 | 6158000 | 6158000 | 1231600 | 1231600
[8 empty] | 4926400 | 4926400
[6 empty] | 98575 | 0 | 0 | 0
[8 empty] | 0 | 0
98575
0
0
1021375
|  | Pit latrines | 2081250 | 2081250 | 908300 | 49125 | 0 | 0 | 0
[8 empty] | 0 | 0
49125
0
859175
1172950
| Open defecation |  | 20025 | 20025
25636938.75
|  |  | Volumes produced | Capture | Containment | Emptying | Transport | Treatment | Disposal or reuse |  | TOTALS
|  |  |  | 34891050 | 32696725 | 31837550 | 29136675 | 9274136.25 | 9274136.25
|  |  |  | 20025 | 2194325 | 859175 | 2700875 | 19862538.75 | 19862538.75
34911075 |  |  | 34911075 | 34911075 | 34891050 | 32696725 | 31837550 | 29136675 | 29136675
|  |  | 0 | 0 | 0 | 0 | 0 | 0 | 0
Check totals >> |  |  | OK | OK | OK | OK | OK | OK | OK
Totals per sanitation service chain element ¦ SAFE |  |  | 34911075 | 34891050 | 32696725 | 31837550 | 29136675 | 9274136.25 | 9274136.25 |  | 9274136.25
Totals per sanitation service chain element ¦ UNSAFE |  |  |  | 20025 | 2194325 | 859175 | 2700875 | 19862538.75 | 0 |  | 25636938.75
[11 empty] | 34911075 | OK
IN PERCENTAGES
TOTAL VOLUME PRODUCED | TYPE OF FACILITY |  | VOLUMES PRODUCED | CAPTURE | CONTAINMENT | EMPTYING | TRANSPORT | TREATMENT | DISPOSAL OR REUSE
100% | WC connected to sewer |  | 73.13% | 73.13% | 73.13% | 73.13% | 65.82% | 23.04% | 23.04% | 26.57%
[8 empty] | 42.78% | 0%
7.313%
[5 empty] | 0% | 0% | 0% | 0% | 0%
[8 empty] | 0% | 0%
0%
0%
| WC connected to communal septic tank |  | 0% | 0% | 0% | 0% | 0% | 0% | 0%
[8 empty] | 0% | 0%
0%
[6 empty] | 0% | 0% | 0% | 0%
[8 empty] | 0% | 0%
0%
0%
0%
0%
| Onsite facilities | Septic tank | 20.85% | 20.85% | 17.92% | 17.64% | 17.64% | 3.528% | 3.528%
[8 empty] | 14.11% | 14.11%
[6 empty] | 0.2824% | 0% | 0% | 0%
[8 empty] | 0% | 0%
0.2824%
0%
0%
2.926%
|  | Pit latrines | 5.962% | 5.962% | 2.602% | 0.1407% | 0% | 0% | 0%
[8 empty] | 0% | 0%
0.1407%
2.461%
2.461%
3.36%
| Open defecation |  | 0.05736% | 0.05736%
73.43%
|  |  | Volumes produced | Capture | Containment | Emptying | Transport | Treatment | Disposal or reuse |  | TOTALS
Totals per sanitation service chain element ¦ SAFE |  |  | 100% | 99.9% | 93.7% | 91.2% | 83.5% | 26.6% | 26.6% |  | 26.6%
Totals per sanitation service chain element ¦ UNSAFE |  |  |  | 0.1% | 6.2% | 2.5% | 7.7% | 56.9% | 0% |  | 73.4%
[11 empty] | 100% | OK
|  |  |  | Capture | Containment | Emptying | Transport | Treatment | Disposal or reuse
Select reasons why faecal sludge is disappearing along the chain that explains the above red percentages >> |  |  |  | Open defecation | Seepage and discharge to environment | Spillage and not emptied pits or tanks | Leaking sewers and illegal dumping | No treatment and or ineffective treatment
|  |  |  | Capture | Containment | Emptying | Transport | Treatment | Disposal or reuse
Options
|  |  |  | Open defecation | Seepage | Spillage during emptying | Spillage during transport | No treatment | No treatment
[5 empty] | Discharge to environment | Not emptied pits or tanks | Ilegal dumping | Ineffective treatment | Ineffective treatment
[5 empty] | Seepage and discharge to environment | Spillage and not emptied pits or tanks | Spillage during transport and illegal dumping | No treatment and or ineffective treatment | No treatment and or ineffective treatment
Informal dumping on farmland
Leaking sewers
Broken sewer
Leaking sewers and illegal dumping
Spillage (transport), leakage (sewers) and illegal dumping

## SUM for FWF Diagram_SLUDGE
Any city in , the world
SUMMARY OF VOLUMES FOR FAECAL SLUDGE FLOW DIAGRAM
|  |  |  | Capture | Containment | Safely emptied | Safely transported | Safely treated sludge
TYPE OF FACILITY | [5 empty] | 147700 | 0 | 0
WC connected to sewer with onsite sludge containment |  |  |  | 0% | 0% | 0 | 0 | 0
WC connected to communal septic tank |  |  |  | 0% | 0% | 0 | 0 | 0
Onstie septic tank |  |  |  | 65.74% | 66.74% | 98575 | 0 | 0
Onsite pit latrine |  |  |  | 34.26% | 33.26% | 49125 | 0 | 0
|  |  |  | 100% | 100% | 147700 | 0 | 0
[6 empty] | Not safely emptied | Not safely transported | Unsafely treated sludge
[6 empty] | 0 | 147900 | 0
[5 empty] | 0% | 0 | 0 | 0
[5 empty] | 0% | 0 | 0 | 0
[5 empty] | 66.74% | 0 | 98710 | 0
[5 empty] | 33.26% | 0 | 49190 | 0
100%
IN CUBIC METRES | [9 empty] | Note: Select options for unsafely managed faecal waste below the presentation of the volumes in percentages
TOTAL VOLUME PRODUCED | TYPE OF FACILITY |  | VOLUMES PRODUCED | CAPTURE | CONTAINMENT | EMPTYING | TRANSPORT | TREATMENT | DISPOSAL OR REUSE
206200 |  |  |  |  | 36225 | 36225 | 32600 | 11410 | 11410 | 11410
[8 empty] | 21190 | 0
3625
| WC connected to sewer |  | 36225 | 36225 | 36225 | 36225 | 32600 | 11410 | 11410
[8 empty] | 21190 | 0
3625
[5 empty] | 0 | 0 | 0 | 0 | 0
[8 empty] | 0 | 0
0
0
[6 empty] | 0 | 0 | 0 | 0
[8 empty] | 0 | 0
0
| WC connected to communal septic tank |  | 0 | 0 | 0 | 0 | 0 | 0 | 0
[8 empty] | 0 | 0
0
0
0
0
[6 empty] | 0 | 0 | 0 | 0
[8 empty] | 0 | 0
| Onsite facilities | Septic tank | 98575 | 98575 | 98575 | 98575 | 0 | 0 | 0
[8 empty] | 0 | 0
98575
0
0
0
|  | Pit latrines | 51375 | 51375 | 49125 | 49125 | 0 | 0 | 0
[8 empty] | 0 | 0
49125
0
0
2250
| Open defecation |  | 20025 | 20025
194790
|  |  | Volumes produced | Capture | Containment | Emptying | Transport | Treatment | Disposal or reuse |  | TOTALS
|  |  |  | 186175 | 183925 | 183925 | 32600 | 11410 | 11410
|  |  |  | 20025 | 2250 | 0 | 151325 | 21190 | 0
206200 |  |  | 206200 | 206200 | 186175 | 183925 | 183925 | 32600 | 11410
|  |  | 0 | 0 | 0 | 0 | 0 | 0 | 0
|  |  | OK | OK | OK | OK | OK | OK | OK
Totals per sanitation service chain element ¦ SAFE |  |  | 206200 | 186175 | 183925 | 183925 | 32600 | 11410 | 11410 |  | 11410
Totals per sanitation service chain element ¦ UNSAFE |  |  |  | 20025 | 2250 | 0 | 151325 | 21190 | 0 |  | 194790
[11 empty] | 206200 | OK
IN PERCENTAGES
TOTAL VOLUME PRODUCED | TYPE OF FACILITY |  | VOLUMES PRODUCED | CAPTURE | CONTAINMENT | EMPTYING | TRANSPORT | TREATMENT | DISPOSAL OR REUSE
100% |  |  |  |  | 17.57% | 17.57% | 15.81% | 5.533% | 5.533% | 5.5%
[8 empty] | 10.28% | 0%
1.758%
| WC connected to sewer |  | 17.57% | 17.57% | 17.57% | 17.57% | 15.81% | 5.533% | 5.533%
[8 empty] | 10.28% | 0%
1.758%
0%
[6 empty] | 0% | 0% | 0% | 0%
[8 empty] | 0% | 0%
0%
| WC connected to communal septic tank |  | 0% | 0% | 0% | 0% | 0% | 0% | 0%
[8 empty] | 0% | 0%
0%
0%
0%
0%
[6 empty] | 0% | 0% | 0% | 0%
[8 empty] | 0% | 0%
| Onsite facilities | Septic tank | 47.81% | 47.81% | 47.81% | 47.81% | 0% | 0% | 0%
[8 empty] | 0% | 0%
47.81%
0%
0%
0%
|  | Pit latrines | 24.92% | 24.92% | 23.82% | 23.82% | 0% | 0% | 0%
[8 empty] | 0% | 0%
23.82%
0%
0%
1.091%
| Open defecation |  | 9.711% | 9.711%
94.5%
|  |  | Volumes produced | Capture | Containment | Emptying | Transport | Treatment | Disposal or reuse |  | TOTALS
Totals per sanitation service chain element ¦ SAFE |  |  | 100% | 90.3% | 89.2% | 89.2% | 15.8% | 5.5% | 5.5% |  | 5.5%
Totals per sanitation service chain element ¦ UNSAFE |  |  |  | 9.7% | 1.1% | 0% | 73.4% | 10.3% | 0% |  | 94.5%
[11 empty] | 100% | OK
|  |  |  | Capture | Containment | Emptying | Transport | Treatment | Disposal or reuse
Select reasons why faecal sludge is disappearing along the chain that explains the above red percentages >> |  |  |  | Open defecation | Seepage and discharge to environment | Not emptied pits or tanks | Ilegal dumping
Options
|  |  |  | Open defecation | Seepage | Spillage during emptying | Spillage during transport | No treatment | No treatment
[5 empty] | Discharge to environment | Not emptied pits or tanks | Ilegal dumping | Ineffective treatment | Ineffective treatment
[5 empty] | Seepage and discharge to environment | Spillage and not emptied pits or tanks | Spillage and illegal dumping | No treatment and or ineffective treatment | No treatment and or ineffective treatment
Illegal dumping on farmland

## Scorecard Overview
#REF!
Any city in , the world
OVERVIEW OF SCORE CARDS
Note: The information captured in the blue headings is shown in the summary reports {Overview ALL} and {Overview SLUDGE}
| Overall | Capture | Containment | Emptying | Transport | Treatment | Disposal | Reuse
Planning | 50%
u National | 50%
u City | 50%
Budgets | 0% | NA |  | NA | NA | NA | NA | NA
u Sanitation infrastructure budget | 0%
u WASH operational budget | 0%
u Infrastructure budget
u Operational budget
Standards and regulations |  | 28.89% |  | 0% | 0% | 10% | 20% | 20%
u Building regulations |  | 20%
u Safety standards |  |  |  | 0% | 0%
u Sewage treatment effluent standards | [5 empty] | 20%
u Communal septic tank effluent standards | [5 empty] | 0%
u Disposal standards | [6 empty] | 20% | 20%
u Reuse standards | [7 empty] | 20%
Permits |  | 33.33% |  | 0% | 0% | 66.67% | 66.67% | 66.67%
u Permits and permissions |  | 33.33% |  |  |  | 66.67% | 66.67% | 66.67%
u Business licences and permissions |  |  |  | 0% | 0%
Safety |  |  |  | 0% | 28.57%
u Safety practices manual providers
u Safety practices mechanical providers |  |  |  | 0% | 28.57%
Budgets | 0% | NA |  | NA | NA | NA | NA | NA
u Sanitation infrastructure budget | 0%
u WASH operational budget | 0%
u Infrastructure budget
u Operational budget
u Infrastructure budget | 0% | N/A |  | N/A | N/A | N/A | N/A | N/A
u Operational budget | 0% | N/A |  | N/A | N/A | N/A | N/A | N/A
Standards and regulations | [5 empty] | 10%
u Building regulations
u Sewage treatment effluent standards | [5 empty] | 20%
u Communal septic tank effluent standards | [5 empty] | 0%
u Sewage treatment effluent standards | [5 empty] | 20%
u Communal septic tank effluent standards | [5 empty] | 0%
Safety |  |  |  | 0% | 28.57%
u Safety practices manual providers |  |  |  |  | 0%
u Safety practices mechanical providers |  |  |  | 0% | 28.57%
u Safety practices manual providers |  |  |  | N/A | 0%
u Safety practices mechanical providers |  |  |  | 0% | 28.57%

## Population
#REF!
Any city in , the world
EXISTING AND FUTURE POPULATION PROJECTIONS Residents and temporary residents
RESIDENTS
| TODAY |  |  | IN FUTURE ¦ After 25 years |  |  | Expected increase | [6 empty] | IN FUTURE ¦ After | 25 | years
Types of sanitation facilities | # of PEOPLE | # of HH | In % | # of PEOPLE | # of HH | In % | In # of PEOPLE | In %
 WC to sewer | 759700 | 151940 | 44.9% | 3176450 | 635290 | 85% | 2416750 | 318.1%
 WC to communal septic tank | 0 | 0 | 0% | 0 | 0 | 0% | 0 | 0%
 WC to onsite septic tanks or pit | 766950 | 153390 | 45.33% | 560550 | 112110 | 15% | -206400 | -26.91%
 Communal toilet | 6800 | 1360 | 0.4019% | 0 | 0 | 0% | -6800 | -100%
 No toilet (Open defecation) | 158550 | 31710 | 9.371% | 0 | 0 | 0% | -158550 | -100%
Totals | 1692000 | 338400 | 100% | 3737000 | 747400 | 100% | 2045000 | 120.9%
TEMPORARY RESIDENTS
| TODAY |  |  | IN FUTURE ¦ After 25 years |  |  | Expected increase | [6 empty] | IN FUTURE ¦ After | 25 | years
Types of sanitation facilities | # of PEOPLE |  | In % | # of PEOPLE |  | In % | In # of PEOPLE | In %
 WC to sewer | 1000 tourists and 84700 temporary residents (workers, students and others) per day |  | 5% | 2100 tourists and 187100 temporary residents (workers, students and others) per day |  | 20% | 1100 tourists and 102400 temporary residents |  | NOW | 1000 | tourists and | 84700 | temporary residents (workers, students and others) per day
 WC to communal septic tank |  |  | 0% |  |  | 0% |  |  | FUTURE | 2100 | tourists and | 187100 | temporary residents (workers, students and others) per day
 WC to onsite septic tanks or pit |  |  | 50% |  |  | 60% |  |  | DIFF | 1100 | tourists and | 102400 | temporary residents
 Communal toilet |  |  | 25% |  |  | 20%
 No toilet (Open defecation) |  |  | 20% |  |  | 0%
Totals | 85700 | N/A | 100% | 189200 | N/A | 100% | 103500 | 120.8%
Grand Totals | 1777700 |  |  | 3926200 |  |  | 2148500 | 120.9%

## Facilities
#REF!
Any city in , the world
EXISTING SANITATION FACILITIES & VOLUMES PRODUCED Residents and temporary residents
|  |  | Volumes produced NOW |  |  |  |  | Volumes produced IN FUTURE
RESIDENTS |  |  | Per year in cubic metres |  |  |  | Per day | Per year | Per day
Types of sanitation facilities | # of HH | In % | Sludge | Blackwater | Totals | In % | In m3 per day | In m3 per day | In m3 per day
 WC to sewer | 151940 | 44.9% | 4950 | 25275075 | 25280025 | 72.41% | 69260.3425 | 108520250 | 297315.7534
 WC to communal septic tank | 0 | 0% | 0 | 0 | 0 | 0% | 0 | 0 | 0
 WC to onsite septic tanks or pit | 153390 | 45.33% | 107475 | 8591850 | 8699325 | 24.92% | 23833.7671 | 6739550 | 18464.5205
 Communal toilet | 1360 | 0.4019% | 4950 | 318650 | 323600 | 0.9269% | 886.5753 | 0 | 0
 No toilet (Open defecation) | 31710 | 9.371% | 18775 | 0 | 18775 | 0.05378% | 51.4384 | 0 | 0
Totals | 338400 | 100% | 136150 | 34185575 | 34321725 | 98.31% | 94032.1233 | 115259800 | 315780.274
|  |  | Volumes produced NOW |  |  |  |  | Volumes produced IN FUTURE
TEMPORARY RESIDENTS |  |  | Per year in cubic metres |  |  |  | Per day | Per year | Per day
Types of sanitation facilities |  |  | Sludge | Blackwater | Totals | In % | In m3 per day | In m3 per day | In m3 per day
 WC to sewer | 1000 tourists and 84700 temporary residents (workers, students and others) per day |  | 31275 | 220550 | 251825 | 0.7213% | 689.9315 | 1638050 | 4487.8082 | 1000 | tourists and | 84700 | temporary residents (workers, students and others) per day
 WC to communal septic tank |  |  | 0 | 0 | 0 | 0% | 0 | 0 | 0
 WC to onsite septic tanks or pit |  |  | 6250 | 247125 | 253375 | 0.7258% | 694.1781 | 587325 | 1609.1096
 Communal toilet |  |  | 31275 | 51625 | 82900 | 0.2375% | 227.1233 | 146400 | 401.0959
 No toilet (Open defecation) |  |  | 1250 | 0 | 1250 | 0.003581% | 3.4247 | 0 | 0
Totals |  |  | 70050 | 519300 | 589350 | 1.688% | 1614.6575 | 2371775 | 6498.0137
Grand Totals |  |  | 206200 | 34704875 | 34911075 | 100% | 95646.7808 | 117631575 | 322278.2877
|  |  | 206200 |  | 34911075 |  |  | 117631575
|  |  | 0 |  | 0 |  |  | 0

## Faecal waste flow summary
#REF!
Any city in , the world
FAECAL WASTE FLOW SUMMARY
TOTAL FAECAL WASTE FLOWS in cubic metres |  |  |  |  | Proportion safely…
Types of sanitation facilities | Residents | Temporary residents | Totals in cubic metres | Contained | Contained | Emptied | Emptied | Transported | Transported | Treated | Treated | SAFE
 WC to sewer | 25280025 | 251825 | 25531850 | 25531850 | 100% | 25531850 | 100% | 22978675 | 90% | 8042536.25 | 31.5% | 23.04%
 WC to communal septic tank | 0 | 0 | 0 | 0 | 0% | 0 | 0% | 0 | 0% | 0 | 0% | 0%
 WC to onsite septic tanks or pit | 9022925 | 336275 | 9359200 | 7164875 | 76.55% | 6305700 | 67.37% | 6158000 | 65.8% | 1231600 | 13.16% | 3.528%
 No toilet (Open defecation) | 18775 | 1250 | 20025 | 0 | 0% | 0 | 0% | 0 | 0% | 0 | 0% | 0%
Totals | 34321725 | 589350 | 34911075 | 32696725 | 93.66% | 31837550 | 91.2% | 29136675 | 83.46% | 9274136.25 | 26.57% | 26.57%
UNSAFE |  |  | 0.05736% |  | 6.343% |  | 8.804% |  | 16.54% |  | 73.43%
[5 empty] | Safely contained faecal waste that is safely emptied or safely "passed on" |  | 97.37%
[7 empty] | Safely emptied or safely "passed on" faecal waste that is transported to a safe destination |  | 91.52%
[9 empty] | Safely transported faecal waste that is safely treated |  | 31.83%
FAECAL SLUDGE FLOWS in cubic metres |  |  |  |  | Proportion safely…
Types of sanitation facilities | Residents | Temporary residents | Totals in cubic metres | Contained | Contained | Emptied | Emptied | Transported | Transported | Treated | Treated | SAFE
 WC to sewer | 4950 | 31275 | 36225 | 36225 | 100% | 36225 | 100% | 32600 | 89.99% | 11410 | 31.5% | 5.533%
 WC to communal septic tank | 0 | 0 | 0 | 0 | 0% | 0 | 0% | 0 | 0% | 0 | 0% | 0%
 WC to onsite septic tanks or pit | 112425 | 37525 | 149950 | 147700 | 98.5% | 147700 | 98.5% | 0 | 0% | 0 | 0% | 0%
 No toilet (Open defecation) | 18775 | 1250 | 20025 | 0 | 0% | 0 | 0% | 0 | 0% | 0 | 0% | 0%
Totals | 136150 | 70050 | 206200 | 183925 | 89.2% | 183925 | 89.2% | 32600 | 15.81% | 11410 | 5.533% | 5.533%
UNSAFE |  |  | 9.711% |  | 10.8% |  | 10.8% |  | 84.19% |  | 94.47%
[5 empty] | Safely contained faecal sludge that is safely emptied |  | 100%
[7 empty] | Safely emptied faecal sludge that is transported to a safe destination |  | 17.72%
[9 empty] | Safely transported faecal sludge that is safely treated |  | 35%

## Water and Waste flows
#REF!
Any city in , the world
WATER AND ASSOCIATED WASTE FLOWS
NOW
TOTAL WATER FLOWS IN MLD | [5 empty] | WASTEWATER GENERATED IN MLD |  |  | WASTEWATER CAPTURED IN MLD
Types of sanitation facilities | Residents | Temporary residents | Total POP | DEMAND in LPCD | DEMAND | Wastewater generated in % | Wastewater generated | In % | Wastewater captured | Difference | Difference in %
 WC to sewer | 759700 | 4285 | 763985 | 112.6262 | 86 | 80% | 70 | 81.4% | 70 | 0 | 0%
 WC to communal septic tank | 0 | 0 | 0 | 0 | 0 | 80% | 0 | 0% | 0 | 0 | 0%
 WC to onsite septic tanks or pit | 766950 | 42850 | 809800 | 90 | 73 | 80% | 58 | 79.45% | 25 | 33 | 132%
 Communal toilet | 6800 | 21425 | 28225 | 30 | 1 | 100% | 1 | 100% | 1 | 0 | 0%
 No toilet (Open defecation) | 158550 | 17140 | 175690 | 30 | 5 | 0 | 0 | 0% | 0 | 0 | 0%
Totals | 1692000 | 85700 | 1777700 |  | 165 |  | 129 | 78.18% | 96 | 33 | 34.38%
IN FUTURE
TOTAL WATER FLOWS IN MLD | [5 empty] | WASTEWATER GENERATED IN MLD
Types of sanitation facilities | Residents | Temporary residents | Total POP | DEMAND in LPCD | DEMAND | Wastewater generated in % | Wastewater generated | In %
 WC to sewer | 3176450 | 37840 | 3214290 | 135 | 434 | 80% | 347 | 79.95%
 WC to communal septic tank | 0 | 0 | 0 | 135 | 0 | 80% | 0 | 0%
 WC to onsite septic tanks or pit | 560550 | 113520 | 674070 | 135 | 91 | 80% | 73 | 80.22%
 Communal toilet | 0 | 37840 | 37840 | 30 | 1 | 100% | 1 | 100%
 No toilet (Open defecation) | 0 | 0 | 0 |  | 0 | 0 | 0 | 0%
Totals | 3737000 | 189200 | 3926200 |  | 526 |  | 421 | 80.04%
INCREASE |  |  |  |  | 361 |  | 292
INCREASE IN % |  |  |  |  | 218.8% |  | 226.4%
RESIDENTS | 1692000
CONNECTED TO SEWER | 44.9% |  | 759708
- FLUSH | 50% | 135 | 51280290
- POUR-FLUSH | 50% | 90 | 34186860
85467150
NON-RESIDENTS | 85700
CONNECTED TO SEWER | 5% |  | 4285
- FLUSH | 100% | 135 | 578475
- POUR-FLUSH | 0% | 0 | 0
|  |  | 578475 | 86045625 | 112.6262
RESIDENTS | 1692000
ONSITE | 43.5% |  | 736020
- FLUSH | 29% | 0 | 0
- POUR-FLUSH | 71% | 0 | 0
|  |  | 0 | 578475 | 0.7814

## COMBINED WATER&WASTE
#REF!
Any city in , the world
COMBINED WATER AND FAECAL WASTE FLOWS
NOTE: THIS SHEET PROVIDES YOU WITH THE VOLUMES (SAFE AND UNSAFE) THAT ARE TO BE INSERTED IN THE PPT COMBINED WATER AND WASTEWATER DIAGRAM
WATER FLOWS IN MLD
|  | ABSTRACTION |  | TREATMENT AND STORAGE |  | DISTRIBUTION | COLLECTION | TREATMENT | DISPOSAL
SAFE |  | 220 |  | 0 |  | 0 | 87
UNSAFE |  |  |  | 220 |  | 220 | 89
TOTALS |  | 220 |  | 220 |  | 220 | 176 |  |  | 44 | ACTUAL CONSUMPTION
UNSAFE IN % |  | 0% |  | 100% |  | 100% | 50.57%
WASTEWATER FLOWS IN MLD
|  | CAPTURE |  | CONTAINMENT |  | EMPTYING | TRANSPORT | TREATMENT | DISPOSAL
SAFE |  | 96 |  | 90 |  | 87 | 80 | 25 | 25 | 11.36% | OF TOTAL WATER ABSTRACTION
UNSAFE |  | 0 |  | 6 |  | 3 | 7 | 55 | 55
TOTALS |  | 96 |  | 96 |  | 90 | 87 | 80 | 80
UNSAFE IN % |  | 0% |  | 6.25% |  | 3.333% | 8.046% | 68.75% | 68.75%
TOTAL SAFE IN % |  | 100% |  | 93.75% |  | 90.62% | 83.33% | 26.04% | 26.04%
TOTAL UNSAFE IN % |  | 0% |  | 6.25% |  | 9.375% | 16.67% | 73.96% | 73.96%
RESIDENTS | 0
ONSITE | 43.5% |  | 0
- FLUSH | 29% | 0 | 0
- POUR-FLUSH | 71% | 0 | 0
|  |  | 0 | 0 | #DIV/0!
Note on H14: Erick Baetings: If you know the losses due to network leakages than you need to put that volume in this cell. For example if the losses are 40% of treated water than multiply 40% times the total amount treated and stored. Then insert in this cell the volume being unsafely treated and stored minus the calculated 40% losses volume

## Input menu
Important note regarding the data input cells
White | All white cells require data inputs. This data is required for either the volume calculations or for calculating the scores for the scorecards!
Pink | Try to complete all the pink cells as these provide additional information which you may require for reporting purposes. If for whatsoever reason this information is not available at the time of the assessment, this will not negatively affect the volume calculations or scorecards!
NON RESIDENTS
RESIDENTS
CAPTURE AND CONTAINMENT questions:
EMPTYING and TRANSPORT questions
TREATMENT, DISPOSAL and REUSE questions
CITY-WIDE SCORE CARD questions
BUDGET SCORE CARD questions
NATIONAL STANDARDS for effluent and disposal and reuse
PERMITS and STANDARDS SCORE CARD questions

## User interface_RES
#REF!
Any city in , the world
CAPTURE AND CONTAINMENT: RESIDENTS
Date | 2017-08-31
Name of city | Any city
Location (Province or other) | [16 empty] | in | , | Any city in , the world
Country | the world
POPULATION FIGURES | Total present population | Date of data | Current annual growth rate |  | Planning horizon in # of years | Average annual future growth rate
Residents | 1414050 | 2011-12-31 | 3.2% |  | 25 | 3.22%
Source of data | 2011 Population Census
Average household size | 5
PRESENT SITUATION
TYPES OF SANITATION FACILITIES AND TYPES OF INTERFACES | Sanitation coverage |  | Proportion of types of user interfaces |  |  |  |  | Type of onsite pits
| Total percentages | Proportion of septic tanks or pit latrines (sum = 100%) | Flush toilet | Pour-flush toilet | Direct drop (without water for flushing) | Total proportion (100%) |  | Toilet connected to holding tank prior to sewer | Toilet with direct connection to the environment | Pits with non-sealed (open) bottoms | Pits with sealed (closed) bottoms | Total proportion (100%)
1) Networked sewerage systems | 44.9% |  | 50% | 50% |  | 100% | OK | 0%
2) Communal septic tanks (e.g. DEWATS) | [5 empty] | 0%
3) On-site sanitation facilities | 43.5% | OK
3.1 Septic tanks |  | 58% | 50% | 50% |  | 100% | OK |  | 0% | 15% | 85% | 100% | OK | X | 25.23%
3.2 Pit latrines or holding tanks |  | 42% |  | 100% | 10% | 110% | Not OK |  | 5% | 50% | 45% | 100% | OK |  | 18.27%
4) Communal toilets | 4% | OK
4.1 Connected to sewer |  | 50% |  | 100% |  | 100% | OK | [7 empty] | 2%
4.2 Septic tanks |  | 50% |  | 100% |  | 100% | OK |  | 0% |  | 100% | 100% | OK
4.3 Pit latrines | [5 empty] | 0% | [5 empty] | 0% |  |  | 0%
5) Do not use toilet (Open Defecation) | 7.6%
| 100% | 27.23% | << Proportion of septic tanks
| OK | 18.27% | << Proportion of pit latrines
HH using toilet of others (shared) | 0% | Provide percentage of households without a toilet that use toilet of others
4.1 Septic tanks | 0% | These HH have been added proportionally to 3) On-site sanitation facilities
4.2 Pit latrines | 0%
0%
FUTURE EXPECTED SITUATION
TYPES OF SANITATION FACILITIES AND TYPES OF INTERFACES | Sanitation coverage |  | Proportion of types of user interfaces |  |  |  |  | Type of onsite pits
| Total percentages | Proportion of septic tanks or pit latrines (sum = 100%) | Flush toilet | Pour-flush toilet | Direct drop (without water for flushing) | Total proportion (100%) |  | Toilet connected to holding tank prior to sewer | Toilet with direct connection to environment | Pits with non-sealed (open) bottoms | Pits with sealed (closed) bottoms | Total proportion (100%)
1) Networked sewerage systems | 85% |  | 60% | 40% |  | 100% | OK | 0%
2) Communal septic tanks (e.g. DEWATS) | [5 empty] | 0%
3) On-site sanitation facilities (septic tanks, pit latrines) | 15% | OK
3.1 Septic tanks |  | 50% | 60% | 40% |  | 100% | OK |  | 0% | 0% | 100% | 100% | OK |  | 7.5%
3.2 Pit latrines |  | 50% |  | 100% |  | 100% | OK |  |  |  | 100% | 100% | OK |  | 7.5%
4) Communal toilets |  | OK
4.1 Connected to sewer | [5 empty] | 0%
4.2 Septic tanks | [5 empty] | 0% | [5 empty] | 0% |  |  | 0%
4.3 Pit latrines | [5 empty] | 0% | [5 empty] | 0% |  |  | 0%
5) Do not use toilet (Open Defecation) | 0%
| 100% | 7.5% | << Proportion of septic tanks
| OK | 7.5% | << Proportion of pit latrines
LOCAL STANDARDS FOR VOLUMES PRODUCED | Estimations of litres per day per person | [7 empty] | Faecal sludge requiring emptying |  | No emptying | Emptying FS only
| Dry part (solids) | Wet part |  |  | Total volumes | Note; Use wherever possilbe national (or local) standards. In the absence of standards you are advised to use realistic sassumptions. |  |  | Faecal sludge (faeces multiplied by two to add same amount of water to allow emptying) | In % of total | In % of total | In % of total
|  | Blackwater |  | Grey water
| Amount of faeces produced by one person per day | Average amount of water required for flushing the toilet one time (where relevant include water required for anal cleansing) | Average number of times one person uses the toilet in one day (for urinating and defecating) | If grey water ends up in the toilet, then indicate the amount of grey water (bathing) produced per person per day |  | If you are not sure whether grey water ends up in the toilet, it is best to keep the grey water cells empty!
1) Networked sewerage systems
1.1 Flush toilet | 0.2 | 7 | 5 | 72.8 | 108 | 135 |  |  | 0.4 | 0.3704% | 99.63% | 100% |  |  |  | 0.082192
1.2 Pour-flush toilet | 0.2 | 4 | 4 | 55.8 | 72 | 90 |  |  | 0.4 | 0.5556% | 99.44% | 100%
2) Communal septic tanks
2.1 Flush toilet |  |  |  |  | 0 |  |  |  | 0 | 0% | 0% | 100%
2.2 Pour-flush toilet |  |  |  |  | 0 |  |  |  | 0 | 0% | 0% | 100%
3) On-site sanitation facilities
3.1 Flush toilet | 0.2 | 7 | 5 | 36.8 | 72 |  |  |  | 0.4 | 0.5556% | 99.44% | 100%
3.2 Pour-flush toilet | 0.2 | 4 | 4 | 0 | 16.2 |  |  |  | 0.4 | 2.469% | 97.53% | 100%
3.3 Direct drop (no water for flushing) |  |  |  |  | 0 |  |  |  | 0 | 0% | 0% | 100%
4) Communal toilets
4.1 Flush toilet |  |  |  |  | 0 |  |  |  | 0 | 0% | 0% | 100%
4.2 Pour-flush toilet | 0.2 | 4 | 4 | 10 | 26.2 |  |  |  | 0.4 | 1.527% | 98.47% | 100%
4.3 Direct drop (no water for flushing) |  |  |  |  | 0 |  |  |  | 0 | 0% | 0% | 100%
5) Do not use toilet (Open Defecation) | 0.2 |  |  |  | 0.2 |  |  |  | 0.4
Average # of households per communal toilet seat | 50
Note on C8: Be sure you type the date correctly as this is required for the calculations! For example: 1/1/2015 to get 01 January 2015
Note on D16: Be sure you type the date correctly as this is required for the calculations! For example: 1/1/2015 to get 01 January 2015
Note on E16: This exchange rate is used to calculate the present population. Use the current annual growth rate so that the tool can calculate the current population.
Note on H16: This exchange rate is used to calculate the future population. Use the average annual growht rate foreseen for the years defined by the planning horizon.

## User interface_Non-RES
#REF!
Any city in , the world
CAPTURE AND CONTAINMENT: TEMPORARY RESIDENTS
Date | 2017-08-31 | < e.g. 1/1/2015
Name of city | Any city
Location | 0 | [12 empty] | in | , | Any city in 0, the world
Country | the world |  |  | Average annual growth rate for RESIDENTS >> | 3.22%
POPULATION FIGURES | Date of data | 2015-12-31 | Source of data | City Sanitation Planf
POPULATION FIGURES | Number of people | Expected annual growth rate
Temporary residents |  |  | Note: Include ONLY those that are not included in the total present population provided in the worksheet {Capture and contiainment: RESIDENTS}
A: Tourists and other visitors staying overnight
Visitor numbers |  |  | Note: Include annual growth rates but only if different from the above average growth rate for residents!
Number of visitor nights per year | 328500
B: Temporary residents | 80175
Workers (informal and formal) | 80175 |  | Note: Include annual growth rates but only if different from the above average growth rate for residents!
Students from outside
Hospital patients (in-patients)
Others, specify:
PRESENT SITUATION
TYPES OF SANITATION FACILITIES AND TYPES OF INTERFACES | Sanitation coverage |  | Proportion of types of user interfaces |  |  |  |  | Type of onsite pits
| Total percentages | Proportion of septic tanks or pit latrines (sum = 100%) | Flush toilet | Pour-flush toilet | Direct drop (without water for flushing) | Total proportion (100%) |  | Toilet connected to holding tank prior to sewer | Toilet with direct connection to environment | Pits with non-sealed (open) bottoms | Pits with sealed (closed) bottoms | Total proportion (100%)
1) Networked sewerage systems | 5% |  | 100% |  |  | 100% | OK | 0%
2) Communal septic tanks (e.g. DEWATS) | [5 empty] | 0%
3) On-site sanitation facilities (septic tanks, pit latrines) | 50% | OK
3.1 Septic tanks | [5 empty] | 0% | [5 empty] | 0%
3.2 Pit latrines |  | 100% |  | 100% |  | 100% | OK |  | 5% | 95% |  | 100% | OK
4) Public toilets | 25% | OK
4.1 Connected to sewer |  | 50% |  | 100% |  | 100% | OK
4.2 Septic tanks |  | 50% |  | 100% |  | 100% | OK |  |  |  | 100% | 100% | OK
4.3 Pit latrines | [5 empty] | 0% | [5 empty] | 0%
5) Do not use toilet (Open Defecation) | 20%
| 100% | 12.5% | << Proportion of septic tanks
| OK | 50% | << Proportion of pit latrines
FUTURE EXPECTED SITUATION
TYPES OF SANITATION FACILITIES AND TYPES OF INTERFACES | Sanitation coverage |  | Proportion of types of user interfaces |  |  |  |  | Type of onsite pits
| Total percentages | Proportion of septic tanks or pit latrines (sum = 100%) | Flush toilet | Pour-flush toilet | Direct drop (without water for flushing) | Total proportion (100%) |  | Toilet connected to holding tank prior to sewer | Toilet with direct connection to environment | Pits with non-sealed (open) bottoms | Pits with sealed (closed) bottoms | Total proportion (100%)
1) Networked sewerage systems | 20% |  | 100% |  |  | 100% | OK | 0%
2) Communal septic tanks (e.g. DEWATS) | [5 empty] | 0%
3) On-site sanitation facilities (septic tanks, pit latrines) | 60% | OK
3.1 Septic tanks |  | 25% | 50% | 50% |  | 100% | OK |  |  |  | 100% | 100% | OK
3.2 Pit latrines |  | 75% |  | 100% |  | 100% | OK |  |  |  | 100% | 100% | OK
4) Public toilets | 20% | OK
4.1 Connected to sewer |  | 50% |  | 100%
4.2 Septic tanks |  | 50% |  | 100% |  | 100% | OK |  |  |  | 100% | 100% | OK
4.3 Pit latrines | [5 empty] | 0% | [5 empty] | 0%
5) Do not use toilet (Open Defecation) | 0%
| 100% | 25% | << Proportion of septic tanks
| OK | 45% | << Proportion of pit latrines
LOCAL STANDARDS FOR VOLUMES PRODUCED
TYPES OF SANITATION FACILITIES AND TYPES OF INTERFACES | Estimations of litres per day per person | [7 empty] | Faecal sludge requiring emptying |  | No emptying | Emptying FS only
| Dry part (solids) | Wet part |  |  | Total volumes | Note; Use wherever possilbe national (or local) standards. In the absence of standards you are advised to use realistic sassumptions. |  |  | Faecal sludge (faeces multiplied by two to add same amount of water to allow emptying) | In % of total | In % of total | In % of total
|  | Blackwater |  | Grey water
| Amount of faeces produced by one person per day | Average amount of water required for flushing the toilet one time (where relevant include water required for anal cleansing) | Average number of times one person uses the toilet in one day (for urinating and defecating) | If grey water ends up in the toilet, then indicate the amount of grey water (bathing) produced per person per day |  | If you are not sure whether grey water ends up in the toilet, it is best to keep the grey water cells empty!
1) Networked sewerage systems
1.1 Flush toilet | 0.2 | 7 | 5 | 72.8 | 108 | 135 |  |  | 0.4 | 0.3704% | 99.63% | 100%
1.2 Pour-flush toilet |  |  |  |  | 0 | 0 |  |  | 0 | 0% | 0% | 100%
2) Communal septic tanks
2.1 Flush toilet |  |  |  |  | 0 |  |  |  | 0 | 0% | 0% | 100%
2.2 Pour-flush toilet |  |  |  |  | 0 |  |  |  | 0 | 0% | 0% | 100%
3) On-site sanitation facilities
3.1 Flush toilet |  |  |  |  | 0 |  |  |  | 0 | 0% | 0% | 100%
3.2 Pour-flush toilet | 0.2 | 4 | 4 | 0 | 16.2 |  |  |  | 0.4 | 2.469% | 97.53% | 100%
3.3 Direct drop (no water for flushing) |  |  |  |  | 0 |  |  |  | 0 | 0% | 0% | 100%
4) Public toilets
4.1 Flush toilet |  |  |  |  | 0 |  |  |  | 0 | 0% | 0% | 100%
4.2 Pour-flush toilet | 0.2 | 4 | 4 | 5 | 21.2 |  |  |  | 8 | 37.74% | 62.26% | 100%
4.3 Direct drop (no water for flushing) |  |  |  |  | 0 |  |  |  | 0 | 0% | 0% | 100%
5) Do not use toilet (Open Defecation) | 0.2 |  |  |  | 0.2 |  |  |  | 0.2

## Interface_Emptying & Transport
#REF!
Any city in , the world
EMPTYING and TRANSPORT questions
Size of on site containment pits and tanks
CHECK
Average size (volumes) of on site toilet sub-structures | (Septic) Tank | Pit |  | Volume NOT emptied >> | -150 | CHECK EMPTYING RELATED INPUTS; More SLUDGE is emptied than contained in onsite pits and tanks
Average size of pits and tanks in litres | 2100 | 700
Correction factor: proportion of tank or pit emptied | 65% | 65% | Note: Even if the sludge in a pit/ tank is liquid enough to be adequately pumped, it will be impossible to remove 100% of the contents. This % then reflects a more realistic volume to empty.
Emptiers and emptying methods | [11 empty] | For inputs about transportation methods go to column AA | [5 empty] | Transportation Methods
Please list the number of manual pit emptiers and the average number of pits emptied by this method
Fees and business viability
| Manual pit emptying of onsite sanitation facilities | [6 empty] | Pit emptying charges | [5 empty] | Outreach area |  |  |  |  | Faecal sludge transportation details | [7 empty] | Faecal sludge is transported by second transporter from sub-station
MANUAL PIT EMPTIERS | Emptying method |  | Average number of units emptied per day per emptier | Number of emptiers | Safety factor for spillage during emptying |  |  | Minimum costs charged in local currency | Maximum costs charged in local currency | Average costs charged in local currency | Is transportation charged separately? | Is this a profitable business opportunity? (YES/NO) |  | Does this business cover the entire city? (YES/NO) | If NO, why not? |  |  | TRANSPORTATION OF FEACAL SLUDGE FROM ONSITE SANITATION FACILITIES BY MANUAL EMPTIERS | Transported by emptier (YES/NO) | What proportion is transported by pit emptier in % | What proportion is transported by other in % | If NO, provide name of transporter | If NO, indicate Public or Private entity | Transporting method used | Destination of faecal sludge | Dumping location is legal or illegal site | Provide name of second transporter | Public or private entity | Transporting method used by transporter | Destination of sludge | Dumping location is legal or illegal site
Emptied by whom? | [17 empty] | Emptied by whom?
 Household | Bucket and spade |  |  |  | 100% | [12 empty] |  Household | YES
[18 empty] |  Household | NO |  | 100%
 Professional manual pit emptier (sweeper) | Bucket and spade |  |  |  | 100% | [12 empty] |  Professional manual pit emptier (bucket and space) | YES
[18 empty] |  Professional manual pit emptier (bucket and space) | NO |  | 100%
 Professional manual pit emptier (sweeper) | Manually-operated mechanical device |  |  |  | 100% | [12 empty] |  Professional manual pit emptier (manually operated mechanical device) | YES
[18 empty] |  Professional manual pit emptier (manually operated mechanical device) | NO |  | 100%
 Others |  |  |  |  | 100% | [12 empty] |  Others | YES
[18 empty] |  Others | NO |  | 100%
Please list mechanical emptiers in the city, either individual or company, with their related information | [7 empty] | Fees and business viability
| Mechanical pit emptying of onsite sanitation facilities | [6 empty] | Pit emptying charges |  |  |  | Profitability | Outreach area |  |  | Others |  |  | Faecal sludge transportation details | [7 empty] | Faecal sludge is transported by second transporter from sub-station
MECHANICAL PIT EMPTYING of onsite sanitation facilities | Emptying method |  | Average number of emptied units per day | Operator (public / private) | Number of trucks owned by company | (Average) Volume of trucks in cubic metres | Safety factor for spillage during emptying | Minimum costs charged in local currency | Maximum costs charged in local currency | Average costs charged in local currency | Is transportation charged separately? (YES/NO) | Is this a profitable business opportunity? (YES/NO) | Is it this business madate to cover the entire city? (YES/NO) | Is the mandated area accessible by provider? (YES/NO) | If NO, why not? | Is the service provided on call or scheduled? | Number of regular jobs | TRANSPORTATION OF FAECAL SLUDGE FROM ONSITE SANITATION FACILITIES BY MECHANICAL EMPTIERS | Transported by emptier (YES/NO) |  |  | If NO, provide name of transporter | If NO, indicate Public or Private entity | Transporting method used | Destination of faecal sludge | Dumping location is legal or illegal site | Provide name of second transporter | Public or private entity | Transporting method used by transporter | Destination of sludge | Dumping location is legal or illegal site
Emptied by whom? | [17 empty] | Emptied by whom?
Public provider [Name] | [6 empty] | 100% | [10 empty] | Public provider [Name]
Public provider [Name] | [6 empty] | 100% | [10 empty] | Public provider [Name]
300 providers (approx) | Vehicle-mounted vacuum pump |  | 405.175 | PRIVATE |  |  | 100% | 300 | 1500 | 500 | NO | SO SO | YES | YES | Some of the areas are densely populated and difficult for the vehicle to reach. | ON CALL | 600 | 300 providers (approx) | YES | [5 empty] | Final destination | Illegal
Private provider 2 [Name] | [6 empty] | 100% | [10 empty] | Private provider 2 [Name]
Private provider 3 [Name] | [6 empty] | 100% | [10 empty] | Private provider 3 [Name]
Private provider 4 [Name] | [6 empty] | 100% | [10 empty] | Private provider 4 [Name]
Private provider 5 [Name] | [6 empty] | 100% | [10 empty] | Private provider 5 [Name]
Private provider 6 [Name] | [6 empty] | 100% | [10 empty] | Private provider 6 [Name]
Totals |  |  | 405.175 |  | 0
LEAKAGE OR SPILLAGE RATES | NOW
Bucket spillage rate
Manual operated mechanical device spillage rate
Public provider: truck leakage rate
Private provider: truck leakage rate | 1%
Sewer and small bore leakage rates
Sewer leakage rate | 10%
Communal septic tanks (DEWATS) small bore leakage rate
SCORE CARDS
These scorecards measure the safety of pit emptying and transportation. Please put a 1 in the boxes corresponding to the safety practices described below which are adhered to.
Faecal sludge emptying practices by MANUAL SERVICE PROVIDERS
Questions / Indicators | ü = 1 |  | Standards and or additional information
If not relevant provide a 1 | 1
Emptying practices avoid entering the pit
Workers wear minimum protective gear
Cleaning materials and disinfectives are available
Cleaning materials and disinfectives are used when there is a spill
Workers do wash their hands with soap after the job is done
Workers attended training on minimum safety standards
Faecal sludge emptying practices by MECHANICAL SERVICE PROVIDERS
Questions / Indicators | ü = 1 |  | Standards and or additional information
If not relevant provide a 1
Emptying practices avoid entering the pit |  |  | It is avoided, but in some cases the cleaner has to enter the pit for loosening the sludge, etc
Workers wear minimum protective gear |  |  | Nothing
Cleaning materials and disinfectives are available |  |  | Nothing
Cleaning materials and disinfectives are used when there is a spill |  |  | Nothing
Workers do wash their hands with soap after empting |  |  | It is not required/mandated, but personally they may do so
Safety protocol in place |  |  | Nothing
Workers trained on safety aspects |  |  | Nothing
Faecal sludge transportation practices by MECHANICAL SERVICE PROVIDERS
Questions / Indicators | ü = 1 |  | Standards and or additional information
If not relevant provide a 1
Vehicle marked for recognition |  |  | No
Inspection of transportation device prior to use | 1 |  | They may do this themselves before starting for a job
Cleaning materials and disinfectives are available
Cleaning materials and disinfectives are used when there is a spill
Faecal sludge is discharged without spraying | 1
Protocol for any type of spillage is in place
Workers trained on safety aspects

## Interface_Treatment
#REF!
Any city in , the world
TREATMENT, DISPOSAL and REUSE questions
For accurate input into this tool it is important that each treatment plant is kept separate and distinct. To this end, a key has been created so that mistakes will be less likely.
Please input the treatment plants into the table below, along with any distinguishing features so that the plants cannot be confused. In the rest of the inputs, the plants will be listed in the same order, so please ensure that data is entered under the correct plant.
Volumes of faecal sludge from onsite sanitation facilities TREATED in treatment facility | [7 empty] | For inputs about disposal and reuse go to the right >> | [7 empty] | Volumes of faecal sludge from onsite sanitation facilities DISPOSED | [12 empty] | Volumes of faecal sludge from onsite sanitation facilities REUSED
[16 empty] | Total volumes to be DISPOSED (treated and untreated) | [5 empty] | Volumes safely treated for DISPOSAL | [6 empty] | Total volumes to be REUSED (treated and untreated) | [5 empty] | Volumes safely treated for REUSE
Treatment Plant | Percentage of sludge and septage received per plant | Total volumes of sludge and septage received in cubic metres per year | Type(s) of treatment | Plant Capacity in cubic metres per day | Treatment purposes |  | If D, is the effluent is treated to standard? | If R, is the treated final product complying with reuse standards | Additional information | [6 empty] | Proportion of disposal methods in % | [5 empty] | Proportion of disposal methods in % | [6 empty] | Proportion of disposal methods in % | [5 empty] | Proportion of disposal methods in %
[5 empty] | Volume for disposal = D | Volume for reuse = R |  |  | Location | How often are deliveries made? | Are record logs kept? | Distance of plant from city in KM | Owner of plant | Dumping or discharging cost to transporters | Description of the plant and any distinguishing features | In water bodies | To landfill | Left in facility | Others | Totals (Row totals must add up to 100%) | Check | Volumes safely treated for disposal | In water bodies | To landfill | Left in facility | Other | Totals | Check | Soil conditioner | Fertiliser | Biofuel | Others | Totals (Row totals must add up to 100%) | Check | Volumes safely treated for disposal | Soil conditioner | Fertiliser | Biofuel | Other | Totals | Check
Type of treatment plants
Plant 1 [sewerage treatment works] |  | 0 |  |  | 0 | 0 | [13 empty] | 0% | OK | 0 | 0% | 0% | 0% | 0% | 0% | OK |  |  |  |  | 0% | OK | 0 | 0% | 0% | 0% | 0% | 0% | OK | Waste stabilisation ponds
Plant 2 [sewerage treatment works] |  | 0 |  |  | 0 | 0 | [13 empty] | 0% | OK | 0 | 0% | 0% | 0% | 0% | 0% | OK |  |  |  |  | 0% | OK | 0 | 0% | 0% | 0% | 0% | 0% | OK | Drying beds
Plant 3 [insert name] |  | 0 |  |  |  | 0 | [13 empty] | 0% | OK | 0 | 0% | 0% | 0% | 0% | 0% | OK |  |  |  |  | 0% | OK | 0 | 0% | 0% | 0% | 0% | 0% | OK | Waste stabilisation ponds and drying beds
Plant 4 [insert name] |  | 0 |  |  |  | 0 | [13 empty] | 0% | OK | 0 | 0% | 0% | 0% | 0% | 0% | OK |  |  |  |  | 0% | OK | 0 | 0% | 0% | 0% | 0% | 0% | OK | Trickling filters
Plant 5 [insert name] |  | 0 |  |  |  | 0 | [13 empty] | 0% | OK | 0 | 0% | 0% | 0% | 0% | 0% | OK |  |  |  |  | 0% | OK | 0 | 0% | 0% | 0% | 0% | 0% | OK | Aeration tanks
Plant 6 [insert name] |  | 0 |  |  |  | 0 | [13 empty] | 0% | OK | 0 | 0% | 0% | 0% | 0% | 0% | OK |  |  |  |  | 0% | OK | 0 | 0% | 0% | 0% | 0% | 0% | OK | Composting
Totals | 0% | 0 | [39 empty] | Anaerobic digestion
Total volume transported to treatment plants |  | 0
Difference | 0 | 0
| OK | OK
Volumes of septage from sewers TREATED in treatment facility | [7 empty] | For inputs about disposal and reuse go to the right >> | [7 empty] | Volumes of septage from sewers DISPOSED | [12 empty] | Volumes of septage from sewers REUSED
[16 empty] | Total volumes to be DISPOSED (treated and untreated) | [5 empty] | Volumes safely treated for DISPOSAL | [6 empty] | Total volumes to be REUSED (treated and untreated) | [5 empty] | Volumes safely treated for REUSE
Treatment Plant | Percentage of sludge and septage received per plant | Total volumes of sludge and septage received in cubic metres per year | Type(s) of treatment | Plant Capacity per day | Treatment purposes |  | If D, is the effluent treated to standard? | If R, is the treated final product complying with reuse standards | Additional information | [6 empty] | Proportion of disposal methods in % | [5 empty] | Proportion of disposal methods in % | [6 empty] | Proportion of disposal methods in % | [5 empty] | Proportion of disposal methods in %
[5 empty] | Volume for disposal = D | Volume for reuse = R |  |  | Location | How often are deliveries made? | Are record logs kept? | Distance of plant from city | Owner of plant | Dumping or discharging cost to transporters | Description of the plant and any distinguishing features | In water bodies | To landfill | Left in facility | Others | Totals (Row totals must add up to 100%) | Check | Volumes safely treated for disposal | In water bodies | To landfill | Left in facility | Other | Totals | Check | Soil conditioner | Fertiliser | Biofuel | Others | Totals (Row totals must add up to 100%) | Check | Volumes safely treated for disposal | Soil conditioner | Fertiliser | Biofuel | Other | Totals | Check
Plant 1 | 6% | 1378720.5 | Anaerobic digestion | 20 | 1378720.5 | 0 | YES | [8 empty] | 100% |  |  |  | 100% | OK | 1378720.5 | 100% | 0% | 0% | 0% | 100% | OK |  |  |  |  | 0% | OK | 0 | 0% | 0% | 0% | 0% | 0% | OK
Plant 2 | 29% | 6663815.75 |  | 45 | 6663815.75 | 0 | YES | [8 empty] | 100% |  |  |  | 100% | OK | 6663815.75 | 100% | 0% | 0% | 0% | 100% | OK |  |  |  |  | 0% | OK | 0 | 0% | 0% | 0% | 0% | 0% | OK
Plant 3 | 30% | 6893602.5 | Anaerobic digestion | 45 | 6893602.5 | 0 | NO | [8 empty] | 100% |  |  |  | 100% | OK | 0 | 0% | 0% | 0% | 0% | 0% | OK |  |  |  |  | 0% | OK | 0 | 0% | 0% | 0% | 0% | 0% | OK
Plant 4 | 35% | 8042536.25 | Anaerobic digestion | 50 | 8042536.25 | 0 | NO | [8 empty] | 100% |  |  |  | 100% | OK | 0 | 0% | 0% | 0% | 0% | 0% | OK |  |  |  |  | 0% | OK | 0 | 0% | 0% | 0% | 0% | 0% | OK
Plant 5 [insert name] |  | 0 |  |  |  | 0 | [13 empty] | 0% | OK | 0 | 0% | 0% | 0% | 0% | 0% | OK |  |  |  |  | 0% | OK | 0 | 0% | 0% | 0% | 0% | 0% | OK
Plant 6 [insert name] |  | 0 |  |  |  | 0 | [13 empty] | 0% | OK | 0 | 0% | 0% | 0% | 0% | 0% | OK |  |  |  |  | 0% | OK | 0 | 0% | 0% | 0% | 0% | 0% | OK
Plant 7 [insert name] |  | 0 |  |  |  | 0 | [13 empty] | 0% | OK | 0 | 0% | 0% | 0% | 0% | 0% | OK |  |  |  |  | 0% | OK | 0 | 0% | 0% | 0% | 0% | 0% | OK
Plant 8 [insert name] |  | 0 |  |  |  | 0 | [13 empty] | 0% | OK | 0 | 0% | 0% | 0% | 0% | 0% | OK |  |  |  |  | 0% | OK | 0 | 0% | 0% | 0% | 0% | 0% | OK
Plant 9 [insert name] |  | 0 |  |  |  | 0 | [13 empty] | 0% | OK | 0 | 0% | 0% | 0% | 0% | 0% | OK |  |  |  |  | 0% | OK | 0 | 0% | 0% | 0% | 0% | 0% | OK
Plant 10 [insert name] |  | 0 |  |  |  | 0 | [13 empty] | 0% | OK | 0 | 0% | 0% | 0% | 0% | 0% | OK |  |  |  |  | 0% | OK | 0 | 0% | 0% | 0% | 0% | 0% | OK
Totals | 100% | 22978675 |  | 160
Total volume of sewerage safely passed on to treatment plants |  | 22978675 |  | 58400 | 0%
Difference | 1.1102e-16 | 0
| Not OK | OK |  | 0
Volumes of septage from communal septic tanks TREATED | [7 empty] | For inputs about disposal and reuse go to the right >> | [7 empty] | Volumes of septage from communal septic tanks DISPOSED | [12 empty] | Volumes of septage from communal septic tanks REUSED
[16 empty] | Total volumes to be DISPOSED (treated and untreated) | [5 empty] | Volumes safely treated for DISPOSAL | [6 empty] | Total volumes to be REUSED (treated and untreated) | [5 empty] | Volumes safely treated for REUSE
Communal septic tank or DEWATS location | Percentage of sludge and septage received per plant | Total volumes of sludge and septage received in cubic metres per year | Type(s) of treatment | Plant Capacity | Treatment purposes |  | If D, is the effluent is treated to standard? | If R, is the treated final product complying with reuse standards | [7 empty] | Proportion of disposal methods in % | [5 empty] | Proportion of disposal methods in % | [6 empty] | Proportion of disposal methods in % | [5 empty] | Proportion of disposal methods in %
[5 empty] | Volume for disposal = D | Volume for reuse = R | [9 empty] | In water bodies | To landfill | Left in facility | Others | Totals (Row totals must add up to 100%) | Check | Volumes safely treated for disposal | In water bodies | To landfill | Left in facility | Other | Totals | Check | Soil conditioner | Fertiliser | Biofuel | Others | Totals (Row totals must add up to 100%) | Check | Volumes safely treated for disposal | Soil conditioner | Fertiliser | Biofuel | Other | Totals | Check
Location 1 [insert name] |  | 0 |  |  |  | 0 | [13 empty] | 0% | OK | 0 | 0% | 0% | 0% | 0% | 0% | OK |  |  |  |  | 0% | OK | 0 | 0% | 0% | 0% | 0% | 0% | OK
Location 2 [insert name] |  | 0 |  |  |  | 0 | [13 empty] | 0% | OK | 0 | 0% | 0% | 0% | 0% | 0% | OK |  |  |  |  | 0% | OK | 0 | 0% | 0% | 0% | 0% | 0% | OK
Location 3 [insert name] |  | 0 |  |  |  | 0 | [13 empty] | 0% | OK | 0 | 0% | 0% | 0% | 0% | 0% | OK |  |  |  |  | 0% | OK | 0 | 0% | 0% | 0% | 0% | 0% | OK
Location 4 [insert name] |  | 0 |  |  |  | 0 | [13 empty] | 0% | OK | 0 | 0% | 0% | 0% | 0% | 0% | OK |  |  |  |  | 0% | OK | 0 | 0% | 0% | 0% | 0% | 0% | OK
Location 5 [insert name] |  | 0 |  |  |  | 0 | [13 empty] | 0% | OK | 0 | 0% | 0% | 0% | 0% | 0% | OK |  |  |  |  | 0% | OK | 0 | 0% | 0% | 0% | 0% | 0% | OK
Location 6 [insert name] |  | 0 |  |  |  | 0 | [13 empty] | 0% | OK | 0 | 0% | 0% | 0% | 0% | 0% | OK |  |  |  |  | 0% | OK | 0 | 0% | 0% | 0% | 0% | 0% | OK
Totals | 0% | 0
Total volume of sewerage safely passed on to treatment plants |  | 0
Difference | 0 | 0
| OK | OK
Volumes of septage from onsite septic tanks TREATED | [7 empty] | For inputs about disposal and reuse go to the right >> | [7 empty] | Volumes of septage from onsite septic tanks DISPOSED | [12 empty] | Volumes of septage from onsite septic tanks REUSED
[16 empty] | Total volumes to be DISPOSED (treated and untreated) | [5 empty] | Volumes safely treated for DISPOSAL | [6 empty] | Total volumes to be REUSED (treated and untreated) | [5 empty] | Volumes safely treated for REUSE
Types on onsite treatment options | Percentage of sludge and septage received per plant | Total volumes of sludge and septage received in cubic metres per year | Type(s) of treatment | Capacity | Treatment purposes |  | If D, is the effluent is treated to standard? | If R, is the treated final product complying with reuse standards | [7 empty] | Proportion of disposal methods in % | [5 empty] | Proportion of disposal methods in % | [6 empty] | Proportion of disposal methods in % | [5 empty] | Proportion of disposal methods in %
[5 empty] | Volume for disposal = D | Volume for reuse = R | [9 empty] | In water bodies | To landfill | Left in facility | Others | Totals (Row totals must add up to 100%) | Check | Volumes safely treated for disposal | In water bodies | To landfill | Left in facility | Other | Totals | Check | Soil conditioner | Fertiliser | Biofuel | Others | Totals (Row totals must add up to 100%) | Check | Volumes safely treated for disposal | Soil conditioner | Fertiliser | Biofuel | Other | Totals | Check
Type of treatment plants
Low income residential areas (not treated) | 80% | 4926400 | Primary treatment in septic tank |  | 4926400 | 0 | NO | [11 empty] | 100% | 100% | OK | 0 | 0% | 0% | 0% | 0% | 0% | OK |  |  |  |  | 0% | OK | 0 | 0% | 0% | 0% | 0% | 0% | OK | Primary treatment in septic tank
High income residential areas (treated) | 20% | 1231600 | Primary treatment plus secondary treatment |  | 1231600 | 0 | YES | [11 empty] | 100% | 100% | OK | 1231600 | 0% | 0% | 0% | 100% | 100% | OK |  |  |  |  | 0% | OK | 0 | 0% | 0% | 0% | 0% | 0% | OK | Primary treatment plus secondary treatment
Onsite septic tanks ¦ [Insert location] |  | 0 |  |  | 0 | 0 | [13 empty] | 0% | OK | 0 | 0% | 0% | 0% | 0% | 0% | OK |  |  |  |  | 0% | OK | 0 | 0% | 0% | 0% | 0% | 0% | OK | No treatment taking place (septage passing through)
Onsite septic tanks ¦ [Insert location] |  | 0 |  |  | 0 | 0 | [13 empty] | 0% | OK | 0 | 0% | 0% | 0% | 0% | 0% | OK |  |  |  |  | 0% | OK | 0 | 0% | 0% | 0% | 0% | 0% | OK
|  | 0 |  |  |  | 0 | [13 empty] | 0% | OK | 0 | 0% | 0% | 0% | 0% | 0% | OK |  |  |  |  | 0% | OK | 0 | 0% | 0% | 0% | 0% | 0% | OK
|  | 0 |  |  |  | 0 | [13 empty] | 0% | OK | 0 | 0% | 0% | 0% | 0% | 0% | OK |  |  |  |  | 0% | OK | 0 | 0% | 0% | 0% | 0% | 0% | OK
Totals | 100% | 6158000
Total volume of septage from onsite septic tanks safely passed on |  | 6158000
Difference | 0 | 0
| OK | OK
Note on G29: Ingeborg Krukkert: Capacity is designed for 135 liters per capita per day water supply - Shehfar to provide source.

## Treatment Sludge_NO INPUTS
#REF!
Any city in , the world
TREATMENT, DISPOSAL and REUSE questions
THIS WORKSHEET REQUIRES NO DATA INPUTS AS THEY ARE AUTOMATICALLY RETREIVED FROM THE {Interface_Treatment} WORKSHEET…
Volumes of faecal sludge from onsite sanitation facilities TREATED in treatment facility | [6 empty] | For inputs about disposal and resue go to column T >> | [7 empty] | Volumes of faecal sludge from onsite sanitation facilities DISPOSED | [12 empty] | Volumes of faecal sludge from onsite sanitation facilities REUSED
[15 empty] | Total volumes to be DISPOSED (treated and untreated) | [5 empty] | Volumes safely treated for DISPOSAL | [6 empty] | Total volumes to be REUSED (treated and untreated) | [5 empty] | Volumes safely treated for REUSE
Treatment Plant | Total volumes of sludge and septage received in cubic metres | Type(s) of treatment | Plant Capacity | Treatment purposes |  | If D, is the effluent is treated to standard? | If R, is the treated final product complying with reuse standards | Additional information | [6 empty] | Proportion of disposal methods in % | [5 empty] | Proportion of disposal methods in % | [6 empty] | Proportion of disposal methods in % | [5 empty] | Proportion of disposal methods in %
|  |  |  | Volume for disposal = D | Volume for reuse = R |  |  | Location | How often are deliveries made? | Are record logs kept? | Distance of plant from city in KM | Owner of plant | Dumping or discharging cost to transporters | Description of the plant and any distinguishing features | In water bodies | To landfill | Left in facility | Others | Totals | Check | Volumes safely treated for disposal | In water bodies | To landfill | Left in facility | Other | Totals | Check | Soil conditioner | Fertiliser | Biofuel | Others | Totals | Check | Volumes safely treated for disposal | Soil conditioner | Fertiliser | Biofuel | Other | Totals | Check
Type of treatment plants
Plant 1 [sewerage treatment works] | 0 | 0 | 0 | 0 | 0 | 0 | 0 | [7 empty] | 0% | 0% | 0% | 0% | 0% | OK | 0 | 0% | 0% | 0% | 0% | 0% | OK | 0% | 0% | 0% | 0% | 0% | OK | 0 | 0% | 0% | 0% | 0% | 0% | OK | Waste stabilisation ponds
Plant 2 [sewerage treatment works] | 0 | 0 | 0 | 0 | 0 | 0 | 0 | [7 empty] | 0% | 0% | 0% | 0% | 0% | OK | 0 | 0% | 0% | 0% | 0% | 0% | OK | 0% | 0% | 0% | 0% | 0% | OK | 0 | 0% | 0% | 0% | 0% | 0% | OK | Drying beds
Plant 3 [insert name] | 0 | 0 | 0 | 0 | 0 | 0 | 0 | [7 empty] | 0% | 0% | 0% | 0% | 0% | OK | 0 | 0% | 0% | 0% | 0% | 0% | OK | 0% | 0% | 0% | 0% | 0% | OK | 0 | 0% | 0% | 0% | 0% | 0% | OK | Waste stabilisation ponds and drying beds
Plant 4 [insert name] | 0 | 0 | 0 | 0 | 0 | 0 | 0 | [7 empty] | 0% | 0% | 0% | 0% | 0% | OK | 0 | 0% | 0% | 0% | 0% | 0% | OK | 0% | 0% | 0% | 0% | 0% | OK | 0 | 0% | 0% | 0% | 0% | 0% | OK | Trickling filters
Plant 5 [insert name] | 0 | 0 | 0 | 0 | 0 | 0 | 0 | [7 empty] | 0% | 0% | 0% | 0% | 0% | OK | 0 | 0% | 0% | 0% | 0% | 0% | OK | 0% | 0% | 0% | 0% | 0% | OK | 0 | 0% | 0% | 0% | 0% | 0% | OK | Aeration tanks
Plant 6 [insert name] | 0 | 0 | 0 | 0 | 0 | 0 | 0 | [7 empty] | 0% | 0% | 0% | 0% | 0% | OK | 0 | 0% | 0% | 0% | 0% | 0% | OK | 0% | 0% | 0% | 0% | 0% | OK | 0 | 0% | 0% | 0% | 0% | 0% | OK | Composting
Totals | 0 | [39 empty] | Anaerobic digestion
Total volume transported to treatment plants | 0
Difference | 0
OK
Volumes of septage from sewers TREATED in treatment facility | [6 empty] | For inputs about disposal and resue go to column T >> | [7 empty] | Volumes of septage from sewers DISPOSED | [12 empty] | Volumes of septage from sewers REUSED
[15 empty] | Total volumes to be DISPOSED (treated and untreated) | [5 empty] | Volumes safely treated for DISPOSAL | [6 empty] | Total volumes to be REUSED (treated and untreated) | [5 empty] | Volumes safely treated for REUSE
Treatment Plant | Total volumes of sludge and septage received in cubic metres per year | Type(s) of treatment | Plant Capacity per day | Treatment purposes |  | If D, is the effluent is treated to standard? | If R, is the treated final product complying with reuse standards | Additional information | [6 empty] | Proportion of disposal methods in % | [5 empty] | Proportion of disposal methods in % | [6 empty] | Proportion of disposal methods in % | [5 empty] | Proportion of disposal methods in %
|  |  |  | Volume for disposal = D | Volume for reuse = R |  |  | Location | How often are deliveries made? | Are record logs kept? | Distance of plant from city | Owner of plant | Dumping or discharging cost to transporters | Description of the plant and any distinguishing features | In water bodies | To landfill | Left in facility | Others | Totals | Check | Volumes safely treated for disposal | In water bodies | To landfill | Left in facility | Other | Totals | Check | Soil conditioner | Fertiliser | Biofuel | Others | Totals | Check | Volumes safely treated for disposal | Soil conditioner | Fertiliser | Biofuel | Other | Totals | Check
Plant 1 | 1956 |  | 20 | 1956 | 0 | YES | 0 | [7 empty] | 100% | 0% | 0% | 0% | 100% | OK | 1956 | 100% | 0% | 0% | 0% | 100% | OK | 0% | 0% | 0% | 0% | 0% | OK | 0 | 0% | 0% | 0% | 0% | 0% | OK
Plant 2 | 9454 | 0 | 45 | 9454 | 0 | YES | 0 | [7 empty] | 100% | 0% | 0% | 0% | 100% | OK | 9454 | 100% | 0% | 0% | 0% | 100% | OK | 0% | 0% | 0% | 0% | 0% | OK | 0 | 0% | 0% | 0% | 0% | 0% | OK
Plant 3 | 9780 | Anaerobic digestion | 45 | 9780 | 0 | NO | 0 | [7 empty] | 100% | 0% | 0% | 0% | 100% | OK | 0 | 0% | 0% | 0% | 0% | 0% | OK | 0% | 0% | 0% | 0% | 0% | OK | 0 | 0% | 0% | 0% | 0% | 0% | OK
Plant 4 | 11410 | Anaerobic digestion | 50 | 11410 | 0 | NO | 0 | [7 empty] | 100% | 0% | 0% | 0% | 100% | OK | 0 | 0% | 0% | 0% | 0% | 0% | OK | 0% | 0% | 0% | 0% | 0% | OK | 0 | 0% | 0% | 0% | 0% | 0% | OK
Plant 5 [insert name] | 0 | 0 | 0 | 0 | 0 | 0 | 0 | [7 empty] | 0% | 0% | 0% | 0% | 0% | OK | 0 | 0% | 0% | 0% | 0% | 0% | OK | 0% | 0% | 0% | 0% | 0% | OK | 0 | 0% | 0% | 0% | 0% | 0% | OK
Plant 6 [insert name] | 0 | 0 | 0 | 0 | 0 | 0 | 0 | [7 empty] | 0% | 0% | 0% | 0% | 0% | OK | 0 | 0% | 0% | 0% | 0% | 0% | OK | 0% | 0% | 0% | 0% | 0% | OK | 0 | 0% | 0% | 0% | 0% | 0% | OK
Plant 7 [insert name] | 0 | 0 | 0 | 0 | 0 | 0 | 0 | [7 empty] | 0% | 0% | 0% | 0% | 0% | OK | 0 | 0% | 0% | 0% | 0% | 0% | OK | 0% | 0% | 0% | 0% | 0% | OK | 0 | 0% | 0% | 0% | 0% | 0% | OK
Plant 8 [insert name] | 0 | 0 | 0 | 0 | 0 | 0 | 0 | [7 empty] | 0% | 0% | 0% | 0% | 0% | OK | 0 | 0% | 0% | 0% | 0% | 0% | OK | 0% | 0% | 0% | 0% | 0% | OK | 0 | 0% | 0% | 0% | 0% | 0% | OK
Plant 9 [insert name] | 0 | 0 | 0 | 0 | 0 | 0 | 0 | [7 empty] | 0% | 0% | 0% | 0% | 0% | OK | 0 | 0% | 0% | 0% | 0% | 0% | OK | 0% | 0% | 0% | 0% | 0% | OK | 0 | 0% | 0% | 0% | 0% | 0% | OK
Plant 10 [insert name] | 0 | 0 | 0 | 0 | 0 | 0 | 0 | [7 empty] | 0% | 0% | 0% | 0% | 0% | OK | 0 | 0% | 0% | 0% | 0% | 0% | OK | 0% | 0% | 0% | 0% | 0% | OK | 0 | 0% | 0% | 0% | 0% | 0% | OK
Totals | 32600
Total volume of sewerage safely passed on to treatment plants | 32600
Difference | 0
| OK |  | 0
Volumes of septage from communal septic tanks TREATED | [6 empty] | For inputs about disposal and resue go to column T >> | [7 empty] | Volumes of septage from communal septic tanks DISPOSED | [12 empty] | Volumes of septage from communal septic tanks REUSED
[15 empty] | Total volumes to be DISPOSED (treated and untreated) | [5 empty] | Volumes safely treated for DISPOSAL | [6 empty] | Total volumes to be REUSED (treated and untreated) | [5 empty] | Volumes safely treated for REUSE
Communal septic tank or DEWATS location | Total volumes of sludge and septage received in cubic metres | Type(s) of treatment | Plant Capacity | Treatment purposes |  | If D, is the effluent is treated to standard? | If R, is the treated final product complying with reuse standards | [7 empty] | Proportion of disposal methods in % | [5 empty] | Proportion of disposal methods in % | [6 empty] | Proportion of disposal methods in % | [5 empty] | Proportion of disposal methods in %
|  |  |  | Volume for disposal = D | Volume for reuse = R | [9 empty] | In water bodies | To landfill | Left in facility | Others | Totals | Check | Volumes safely treated for disposal | In water bodies | To landfill | Left in facility | Other | Totals | Check | Soil conditioner | Fertiliser | Biofuel | Others | Totals | Check | Volumes safely treated for disposal | Soil conditioner | Fertiliser | Biofuel | Other | Totals | Check
Location 1 [insert name] | 0 | 0 | 0 | 0 | 0 | 0 | 0 | [7 empty] | 0% | 0% | 0% | 0% | 0% | OK | 0 | 0% | 0% | 0% | 0% | 0% | OK | 0% | 0% | 0% | 0% | 0% | OK | 0 | 0% | 0% | 0% | 0% | 0% | OK
Location 2 [insert name] | 0 | 0 | 0 | 0 | 0 | 0 | 0 | [7 empty] | 0% | 0% | 0% | 0% | 0% | OK | 0 | 0% | 0% | 0% | 0% | 0% | OK | 0% | 0% | 0% | 0% | 0% | OK | 0 | 0% | 0% | 0% | 0% | 0% | OK
Location 3 [insert name] | 0 | 0 | 0 | 0 | 0 | 0 | 0 | [7 empty] | 0% | 0% | 0% | 0% | 0% | OK | 0 | 0% | 0% | 0% | 0% | 0% | OK | 0% | 0% | 0% | 0% | 0% | OK | 0 | 0% | 0% | 0% | 0% | 0% | OK
Location 4 [insert name] | 0 | 0 | 0 | 0 | 0 | 0 | 0 | [7 empty] | 0% | 0% | 0% | 0% | 0% | OK | 0 | 0% | 0% | 0% | 0% | 0% | OK | 0% | 0% | 0% | 0% | 0% | OK | 0 | 0% | 0% | 0% | 0% | 0% | OK
Location 5 [insert name] | 0 | 0 | 0 | 0 | 0 | 0 | 0 | [7 empty] | 0% | 0% | 0% | 0% | 0% | OK | 0 | 0% | 0% | 0% | 0% | 0% | OK | 0% | 0% | 0% | 0% | 0% | OK | 0 | 0% | 0% | 0% | 0% | 0% | OK
Location 6 [insert name] | 0 | 0 | 0 | 0 | 0 | 0 | 0 | [7 empty] | 0% | 0% | 0% | 0% | 0% | OK | 0 | 0% | 0% | 0% | 0% | 0% | OK | 0% | 0% | 0% | 0% | 0% | OK | 0 | 0% | 0% | 0% | 0% | 0% | OK
Totals | 0
Total volume of septage from DEWATS safely passed on | 0
Difference | 0
OK
Volumes of septage from onsite septic tanks TREATED | [6 empty] | For inputs about disposal and resue go to column T >> | [7 empty] | Volumes of septage from onsite septic tanks DISPOSED | [12 empty] | Volumes of septage from onsite septic tanks REUSED
[15 empty] | Total volumes to be DISPOSED (treated and untreated) | [5 empty] | Volumes safely treated for DISPOSAL | [6 empty] | Total volumes to be REUSED (treated and untreated) | [5 empty] | Volumes safely treated for REUSE
Types on onsite treatment options | Total volumes of sludge and septage received in cubic metres | Type(s) of treatment | Capacity | Treatment purposes |  | If D, is the effluent is treated to standard? | If R, is the treated final product complying with reuse standards | [7 empty] | Proportion of disposal methods in % | [5 empty] | Proportion of disposal methods in % | [6 empty] | Proportion of disposal methods in % | [5 empty] | Proportion of disposal methods in %
|  |  |  | Volume for disposal = D | Volume for reuse = R | [9 empty] | In water bodies | To landfill | Left in facility | Others | Totals | Check | Volumes safely treated for disposal | In water bodies | To landfill | Left in facility | Other | Totals | Check | Soil conditioner | Fertiliser | Biofuel | Others | Totals | Check | Volumes safely treated for disposal | Soil conditioner | Fertiliser | Biofuel | Other | Totals | Check
Type of treatment plants
Low income residential areas (not treated) | 0 | Primary treatment in septic tank | 0 | 0 | 0 | NO | 0 | [7 empty] | 0% | 0% | 0% | 100% | 100% | Not OK | 0 | 0% | 0% | 0% | 0% | 0% | OK | 0% | 0% | 0% | 0% | 0% | OK | 0 | 0% | 0% | 0% | 0% | 0% | OK | Primary treatment in septic tank
High income residential areas (treated) | 0 | Primary treatment plus secondary treatment | 0 | 0 | 0 | YES | 0 | [7 empty] | 0% | 0% | 0% | 100% | 100% | Not OK | 0 | 0% | 0% | 0% | 0% | 0% | OK | 0% | 0% | 0% | 0% | 0% | OK | 0 | 0% | 0% | 0% | 0% | 0% | OK | Primary treatment plus secondary treatment
Onsite septic tanks ¦ [Insert location] | 0 | 0 | 0 | 0 | 0 | 0 | 0 | [7 empty] | 0% | 0% | 0% | 0% | 0% | OK | 0 | 0% | 0% | 0% | 0% | 0% | OK | 0% | 0% | 0% | 0% | 0% | OK | 0 | 0% | 0% | 0% | 0% | 0% | OK | No treatment taking place (septage passing through)
Onsite septic tanks ¦ [Insert location] | 0 | 0 | 0 | 0 | 0 | 0 | 0 | [7 empty] | 0% | 0% | 0% | 0% | 0% | OK | 0 | 0% | 0% | 0% | 0% | 0% | OK | 0% | 0% | 0% | 0% | 0% | OK | 0 | 0% | 0% | 0% | 0% | 0% | OK
0 | 0 | 0 | 0 | 0 | 0 | 0 | 0 | [7 empty] | 0% | 0% | 0% | 0% | 0% | OK | 0 | 0% | 0% | 0% | 0% | 0% | OK | 0% | 0% | 0% | 0% | 0% | OK | 0 | 0% | 0% | 0% | 0% | 0% | OK
0 | 0 | 0 | 0 | 0 | 0 | 0 | 0 | [7 empty] | 0% | 0% | 0% | 0% | 0% | OK | 0 | 0% | 0% | 0% | 0% | 0% | OK | 0% | 0% | 0% | 0% | 0% | OK | 0 | 0% | 0% | 0% | 0% | 0% | OK
Totals | 0
Total volume of septage from onsite septic tanks safely passed on | 0
Difference | 0
OK

## Interface_City issues
#REF!
Any city in , the world
CITY-WIDE SCORE CARD questions
Planning at National level (Central government) |  | Additional information
Questions / Conditions | ü = 1 | Location / author | Policy number | Target/Budget | Date created | Other information
Does the government have a national sanitation plan? | 1 | [9 empty] | IRC
Are there some FSM targets present in the plan? | 1 | [9 empty] | IRC
Are the FSM targets comprehensive? | 1 | [9 empty] | IRC
Is there a dedicated department responsible for undertaking the plan? | 1 | [9 empty] | IRC
Is there a budget allocated to the plan? | [10 empty] | IRC
Planning at city level (Municipality) |  | Additional information
Questions / Conditions | ü = 1 | Location / author | Policy number | Target/Budget | Date created | Other information
Does the city have a sanitation plan? | 1 | [9 empty] | IRC
Are there some FSM targets present in the plan? | 1 | [9 empty] | IRC
Are the FSM targets comprehensive? | 1 | [9 empty] | IRC
Is there a dedicated department responsible for undertaking the plan? | 1 | [9 empty] | IRC
Is there a budget allocated to the plan? | [10 empty] | IRC
City department responsible for sanitation
Questions / Conditions | ü = 1 | Additional information
Does the department take note of the national plan? | 1 | [9 empty] | IRC
Does the municipality receive external support? | 1 | [9 empty] | IRC
Is there sufficient budget given to the department? | [10 empty] | IRC
Does the department efficiently collect municipal fees and taxes? | [10 empty] | IRC
Does the department have clear roles and responsibilities for employees? | [10 empty] | IRC
Stakeholders
Stakeholders present in the city |  | Main interests | Strengths | Weaknesses | Opportunities | Threats | Relationships | Impacts | Involvement needs | Responsibility
IRC
IRC
IRC
IRC
IRC
INFLUENCING CITY-WIDE ISSUES
Storm water management |  | Additional information
Questions / Conditions | ü = 1 | Department | System | Other information
Does part or all of the city flood regularly? | 1 | [9 empty] | IRC
Is there a department in charge of storm water management? | 1 | [9 empty] | IRC
Does the department develop storm water management systems? | [10 empty] | IRC
Has sufficient budget been allocated for this? | [10 empty] | IRC
Is the system maintained? | [10 empty] | IRC
Solid waste management |  | Additional information
Questions / Conditions | ü = 1 | Department | System | Other information
Is there a department in charge of solid waste management? | 1 | [9 empty] | IRC
Does the department carry out solid waste management? | 1 | [9 empty] | IRC
Is the service regular? | 1 | [9 empty] | IRC
Has sufficient budget been allocated for this? | [10 empty] | IRC
Is solid waste management (seen as) a problem in the city? | 1 | [9 empty] | IRC
Note on B34: Ingeborg Krukkert: See page 71 of City Sanitation Plan for table with all stakeholders and their (overlapping) responsibilities

## Interface_Budgets
#REF!
Any city in , the world
BUDGET SCORE CARD questions
OVERALL ¦ CITY LEVEL BUDGETS ONLY
Investment budget for sanitation |  |  |  | Budget and expenditure amounts
Questions / Conditions | ü = 1 | Additional information | Indicate budget sources >> |  |  |  | Totals | Currency
If not available provide a 1 | 1
Is there a sanitation infrastructure budget? | [6 empty] | 0 |  | << If YES, provide name of budget holder (department/entity) | IRC
Is funding allocation in line with the budget? | [6 empty] | 0 |  |  | IRC
Is the funding allocation given in time to be used? |  |  |  | 0% | 0% | 0% | 0% |  |  | IRC
Is enough funding given to cover the requirements? | [9 empty] | IRC
Is the funding used for its intended purpose? | [9 empty] | IRC
Is all the funding used? | [9 empty] | IRC
Is the funding allocation and spending transparent? | [9 empty] | IRC
Operational budget for sanitation (recurring costs)
Questions / Conditions | ü = 1 | Additional information |  | Amounts | Currency
If not available provide a 1 | 1
Is there a recurring municipal budget? | [5 empty] | << If YES, provide name of budget holder (department/entity) |  |  |  | IRC
Is funding allocation in line with the budget? | [9 empty] | IRC
Is the funding allocated given in time to be used? | [9 empty] | IRC
Is enough funding given to cover the requirements? | [9 empty] | IRC
Is the funding used for its intended purpose? | [9 empty] | IRC
Is all the funding used? | [9 empty] | IRC
Is the funding allocation and spending transparent? | [9 empty] | IRC
CAPTURE AND CONTAINMENT
Infrastructure investment budget for CAPTURE and CONTAINMENT
Questions / Conditions | ü = 1 | Additional information |  | Amounts | Currency
If not available provide a 1 | 1
Is there a municipal budget? | [5 empty] | << If YES, provide name of budget holder (department/entity) |  |  |  | IRC
Is funding allocation in line with the budget? | [9 empty] | IRC
Is the funding allocated given in time to be used? | [9 empty] | IRC
Is enough funding given to cover the requirements? | [9 empty] | IRC
Is the funding used for its intended purpose? | [9 empty] | IRC
Is all the funding used? | [9 empty] | IRC
Is the funding allocation and spending transparent? | [9 empty] | IRC
Operational budget for CAPTURE and CONTAINMENT (recurring costs)
Questions / Conditions | ü = 1 | Additional information |  | Amounts | Currency
If not available provide a 1 | 1
Is there a municipal budget? | [5 empty] | << If YES, provide name of budget holder (department/entity) |  |  |  | IRC
Is funding allocation in line with the budget? | [9 empty] | IRC
Is the funding allocated given in time to be used? | [9 empty] | IRC
Is enough funding given to cover the requirements? | [9 empty] | IRC
Is the funding used for its intended purpose? | [9 empty] | IRC
Is all the funding used? | [9 empty] | IRC
Is the funding allocation and spending transparent? | [9 empty] | IRC
EMPTYING
Infrastructure investment budget for EMPTYING
Questions / Conditions | ü = 1 | Additional information |  | Amounts | Currency
If not available provide a 1 | 1
Is there a municipal budget? | [5 empty] | << If YES, provide name of budget holder (department/entity) |  |  |  | IRC
Is funding allocation in line with the budget? | [9 empty] | IRC
Is the funding allocated given in time to be used? | [9 empty] | IRC
Is enough funding given to cover the requirements? | [9 empty] | IRC
Is the funding used for its intended purpose? | [9 empty] | IRC
Is all the funding used? | [9 empty] | IRC
Is the funding allocation and spending transparent? | [9 empty] | IRC
Operational budget for EMPTYING (recurring costs)
Questions / Conditions | ü = 1 | Additional information |  | Amounts | Currency
If not available provide a 1 | 1
Is there a municipal budget? | [5 empty] | << If YES, provide name of budget holder (department/entity) |  |  |  | IRC
Is funding allocation in line with the budget? | [9 empty] | IRC
Is the funding allocated given in time to be used? | [9 empty] | IRC
Is enough funding given to cover the requirements? | [9 empty] | IRC
Is the funding used for its intended purpose? | [9 empty] | IRC
Is all the funding used? | [9 empty] | IRC
Is the funding allocation and spending transparent? | [9 empty] | IRC
TRANSPORT
Infrastructure investment budget for TRANSPORT
Questions / Conditions | ü = 1 | Additional information |  | Amounts | Currency
If not available provide a 1 | 1
Is there a municipal budget? | [5 empty] | << If YES, provide name of budget holder (department/entity) |  |  |  | IRC
Is funding allocation in line with the budget? | [9 empty] | IRC
Is the funding allocated given in time to be used? | [9 empty] | IRC
Is enough funding given to cover the requirements? | [9 empty] | IRC
Is the funding used for its intended purpose? | [9 empty] | IRC
Is all the funding used? | [9 empty] | IRC
Is the funding allocation and spending transparent? | [9 empty] | IRC
Operational budget for TRANSPORT (recurring costs)
Questions / Conditions | ü = 1 | Additional information |  | Amounts | Currency
If not available provide a 1 | 1
Is there a municipal budget? | [5 empty] | << If YES, provide name of budget holder (department/entity) |  |  |  | IRC
Is funding allocation in line with the budget? | [9 empty] | IRC
Is the funding allocated given in time to be used? | [9 empty] | IRC
Is enough funding given to cover the requirements? | [9 empty] | IRC
Is the funding used for its intended purpose? | [9 empty] | IRC
Is all the funding used? | [9 empty] | IRC
Is the funding allocation and spending transparent? | [9 empty] | IRC
TREATMENT
Infrastructure investment budget for TREATMENT
Questions / Conditions | ü = 1 | Additional information |  | Amounts | Currency
If not available provide a 1 | 1
Is there a municipal budget? | [5 empty] | << If YES, provide name of budget holder (department/entity) |  |  |  | IRC
Is funding allocation in line with the budget? | [9 empty] | IRC
Is the funding allocated given in time to be used? | [9 empty] | IRC
Is enough funding given to cover the requirements? | [9 empty] | IRC
Is the funding used for its intended purpose? | [9 empty] | IRC
Is all the funding used? | [9 empty] | IRC
Is the funding allocation and spending transparent? | [9 empty] | IRC
Operational budget for TREATMENT (recurring costs)
Questions / Conditions | ü = 1 | Additional information |  | Amounts | Currency
If not available provide a 1 | 1
Is there a municipal budget? | [5 empty] | << If YES, provide name of budget holder (department/entity) |  |  |  | IRC
Is funding allocation in line with the budget? | [9 empty] | IRC
Is the funding allocated given in time to be used? | [9 empty] | IRC
Is enough funding given to cover the requirements? | [9 empty] | IRC
Is the funding used for its intended purpose? | [9 empty] | IRC
Is all the funding used? | [9 empty] | IRC
Is the funding allocation and spending transparent? | [9 empty] | IRC
DISPOSAL AND OR REUSE
Infrastructure investment budget for DISPOSAL
Questions / Conditions | ü = 1 | Additional information |  | Amounts | Currency
If not available provide a 1 | 1
Is there a municipal budget? | [5 empty] | << If YES, provide name of budget holder (department/entity) |  |  |  | IRC
Is funding allocation in line with the budget? | [9 empty] | IRC
Is the funding allocated given in time to be used? | [9 empty] | IRC
Is enough funding given to cover the requirements? | [9 empty] | IRC
Is the funding used for its intended purpose? | [9 empty] | IRC
Is all the funding used? | [9 empty] | IRC
Is the funding allocation and spending transparent? | [9 empty] | IRC
Operational budget for DISPOSAL (recurring costs)
Questions / Conditions | ü = 1 | Additional information |  | Amounts | Currency
If not available provide a 1 | 1
Is there a municipal budget? | [5 empty] | << If YES, provide name of budget holder (department/entity) |  |  |  | IRC
Is funding allocation in line with the budget? | [9 empty] | IRC
Is the funding allocated given in time to be used? | [9 empty] | IRC
Is enough funding given to cover the requirements? | [9 empty] | IRC
Is the funding used for its intended purpose? | [9 empty] | IRC
Is all the funding used? | [9 empty] | IRC
Is the funding allocation and spending transparent? | [9 empty] | IRC
Infrastructure investment budget for REUSE
Questions / Conditions | ü = 1 | Additional information |  | Amounts | Currency
If not available provide a 1 | 1
Is there a municipal budget? | [5 empty] | << If YES, provide name of budget holder (department/entity) |  |  |  | IRC
Is funding allocation in line with the budget? | [9 empty] | IRC
Is the funding allocated given in time to be used? | [9 empty] | IRC
Is enough funding given to cover the requirements? | [9 empty] | IRC
Is the funding used for its intended purpose? | [9 empty] | IRC
Is all the funding used? | [9 empty] | IRC
Is the funding allocation and spending transparent? | [9 empty] | IRC
Operational budget for REUSE (recurring costs)
Questions / Conditions | ü = 1 | Additional information |  | Amounts | Currency
If not available provide a 1 | 1
Is there a municipal budget? | [5 empty] | << If YES, provide name of budget holder (department/entity) |  |  |  | IRC
Is funding allocation in line with the budget? | [9 empty] | IRC
Is the funding allocated given in time to be used? | [9 empty] | IRC
Is enough funding given to cover the requirements? | [9 empty] | IRC
Is the funding used for its intended purpose? | [9 empty] | IRC
Is all the funding used? | [9 empty] | IRC
Is the funding allocation and spending transparent? | [9 empty] | IRC

## Interface_Permits & standards
#REF!
Any city in , the world
PERMITS and STANDARDS SCORE CARD questions
CAPTURE AND CONTAINMENT
Building regulations for sanitation |  | Additional information
Questions / Conditions | ü = 1 | Location/ author | Policy/ Legislation/ Standard number | Other information
No standards | [5 empty] | IRC
Some construction standards present | [5 empty] | IRC
Complete construction standards | [5 empty] | IRC
Municipal department responsible for standard compliance and enforcement | 1 |  | 1 |  |  | IRC
Standards enforced | [5 empty] | IRC
Building permits and permissions |  | Additional information
Questions / Conditions | ü = 1 | Standard author | Policy/ Legislation/ Standard number | Other information
No permit reqùired | [5 empty] | IRC
Permit required | 1 |  |  |  |  | IRC
Department responsible for permits | [5 empty] | IRC
Permit enforcement / checked | [5 empty] | IRC
EMPTYING
Pit emptying safety standards |  | Additional information
Questions / Conditions | ü = 1 | Location/ author | Policy/ Legislation/ Standard number | Other information
No standards | 1 |  |  |  |  | IRC
Some safety standards present | [5 empty] | IRC
Complete safety standards | [5 empty] | IRC
Department responsible for policy compliance and enforcement | [5 empty] | IRC
Standards enforced | [5 empty] | IRC
Pit emptying business licences and permissions |  | Additional information
Questions / Conditions | ü = 1 | Standard author | Policy/ Legislation/ Standard number | Other information
No licence required | 1 |  |  |  |  | IRC
Licences required | [5 empty] | IRC
Department responsible for licenses | [5 empty] | IRC
Licence enforcement / checked | [5 empty] | IRC
TRANSPORT
Faecal sludge transportation regulations on safety standards |  | Additional information
Questions / Conditions | ü = 1 | Location/ author | Policy/ Legislation/ Standard number | Other information
No standards | 1 |  |  |  |  | IRC
Some safety standards present | [5 empty] | IRC
Complete safety standards | [5 empty] | IRC
Department responsible for policy compliance and enforcement | [5 empty] | IRC
Standards enforced | [5 empty] | IRC
Faecal sludge transportation business licences and permissions |  | Additional information
Questions / Conditions | ü = 1 | Standard author | Policy/ Legislation/ Standard number | Other information
No licence required | 1 |  |  |  |  | IRC
Licences required | [5 empty] | IRC
Department responsible for licenses | [5 empty] | IRC
Licence enforcement / checked | [5 empty] | IRC
TREATMENT
Sewage treatment effluent standards |  | Additional information
Questions / Conditions | ü = 1 | Location/ author | Policy/ Legislation/ Standard number | Other information
If not relevant provide a 1 |  | Note: 1 means that there is no sewer system in place
No effluent standards | [5 empty] | IRC
Some effluent standards present | [5 empty] | IRC
Complete standards which protect the environment and human health in reuse | [5 empty] | IRC
Department responsible for ensuring standard compliance | 1 |  |  |  |  | IRC
Standards enforced | [5 empty] | IRC
Communal septic tanks effluent standards |  | Additional information
Questions / Conditions | ü = 1 | Location/ author | Policy/ Legislation/ Standard number | Other information
If not relevant provide a 1 |  | Note: 1 means that there are no communal septic tanks in place
No disposal/reuse standards | [5 empty] | IRC
Some disposal/reuse standards present | [5 empty] | IRC
Complete standards which protect the environment and human health in reuse | [5 empty] | IRC
Department responsible for ensuring standard compliance | [5 empty] | IRC
Standards enforced | [5 empty] | IRC
Treatment permits and permissions |  | Additional information
Questions / Conditions | ü = 1 | Standard author | Policy/ standard number | Other information
No permit required | [5 empty] | IRC
Permit required | 1 |  |  |  |  | IRC
Department responsible for permits | 1 |  |  |  |  | IRC
Permit enforcement / checked | [5 empty] | IRC
DISPOSAL AND REUSE
Standards for DISPOSAL |  | Additional information
Questions / Conditions | ü = 1 | Location/ author | Policy/ Legislation/ Standard number | Other information
No disposal standards |  |  |  |  | ??? | IRC
Some disposal standards present | [5 empty] | IRC
Complete standards which protect the environment and human health in disposal | [5 empty] | IRC
Department responsible for ensuring standard compliance | 1 |  |  |  |  | IRC
Standards enforced | [5 empty] | IRC
Standards for REUSE |  | Additional information
Questions / Conditions | ü = 1 | Location/ author | Policy/ Legislation/ Standard number | Other information | Reuse options
No reuse standards | [5 empty] | IRC
Some reuse standards present | [5 empty] | IRC
Complete standards which protect the environment and human health in reuse | [5 empty] | IRC
Department responsible for ensuring standard compliance | 1 |  |  |  |  | IRC
Standards enforced | [5 empty] | IRC
Permits and permissions for DISPOSAL |  | Additional information
Questions / Conditions | ü = 1 | Standard author | Policy/ standard number | Other information
No permit required | [5 empty] | IRC
Permit required | 1 |  |  |  |  | IRC
Department responsible for permits | 1 |  |  |  |  | IRC
Permit enforcement / checked | [5 empty] | IRC
Permits and permissions for REUSE |  | Additional information
Questions / Conditions | ü = 1 | Standard author | Policy/ standard number | Other information
No permit required | [5 empty] | IRC
Permit required | 1 |  |  |  |  | IRC
Department responsible for permits | 1 |  |  |  |  | IRC
Permit enforcement / checked | [5 empty] | IRC

## Interface_Environment
#REF!
Any city in , the world
NATIONAL STANDARDS for effluent and disposal and reuse
National effluent treatment standards
| Standards for effluent | Performance on standards
BOD
COD
TN
P
pH
Helminths
E-coli
Total coliforms
TSS
National disposal and reuse standards
| Standards for disposal | Standards for reuse | Performance on standards
BOD
COD
TN
P
pH
Helminths
E-coli
Total coliforms

## Government & city wide SC
Any city in , the world
GOVERNMENT AND CITY-WIDE ISSUES ¦ SCORE CARDS
Planning at National level (Central government) | [7 empty] | Additional information
Level | Questions / Conditions | ü = 1 | Weight | WS | Weight best-case | WS | Weighted score | Location / author | Policy number | Target/Budget | Date created
0 | Does the government have a national sanitation plan? | 1 | 1 | 0 | 1 | 0 | 0 | 0 | 0 | 0 | 0 | [5 empty] | IRC
1 | Are there some FSM targets present in the plan? | 1 | 0.5 | 0.5 | 0.5 | 0.5 | 0.5 | 0 | 0 | 0 | 0 | [5 empty] | IRC
2 | Are the FSM targets comprehensive? | 1 | 0.5 | 0.5 | 0.5 | 0.5 | 0.5 | 0 | 0 | 0 | 0 | [5 empty] | IRC
3 | Is there a dedicated department responsible for undertaking the plan? | 1 | 1 | 1 | 1 | 1 | 1 | 0 | 0 | 0 | 0 | [5 empty] | IRC
4 | Is there a budget allocated to the plan? | 0 | 1 |  | 1 |  |  | 0 | 0 | 0 | 0 | [5 empty] | IRC
| Total score |  |  | 2 |  | 2 | 2
| Maximum score | [5 empty] | 4
| Average score | 4 |  |  |  |  | 50%
Planning at city level (Municipality) | [7 empty] | Additional information
Level | Questions / Conditions | ü = 1 | Weight | WS | Weight best-case | WS | Weighted score | Location / author | Policy number | Target/Budget | Date created | Additional information
0 | Does the city have a sanitation plan? | 1 | 1 | 0 | 1 | 0 | 0 | 0 | 0 | 0 | 0 | 0 |  |  |  |  | IRC
1 | Are there some FSM targets present in the plan? | 1 | 0.5 | 0.5 | 0.5 | 0.5 | 0.5 | 0 | 0 | 0 | 0 | 0 |  |  |  |  | IRC
2 | Are the FSM targets comprehensive? | 1 | 0.5 | 0.5 | 0.5 | 0.5 | 0.5 | 0 | 0 | 0 | 0 | 0 |  |  |  |  | IRC
3 | Is there a dedicated department responsible for undertaking the plan? | 1 | 1 | 1 | 1 | 1 | 1 | 0 | 0 | 0 | 0 | 0 |  |  |  |  | IRC
4 | Is there a budget allocated to the plan? | 0 | 1 |  | 1 |  |  | 0 | 0 | 0 | 0 | 0 |  |  |  |  | IRC
| Total score |  |  | 2 |  | 2 | 2
| Maximum score | [5 empty] | 4
| Average score | 4 |  |  |  |  | 50%
City department responsible for sanitation
Level | Questions / Conditions | ü = 1 | [5 empty] | Additional information
0 | Does the department take note of the national plan? | 1 | [5 empty] | 0 | [8 empty] | IRC
1 | Does the municipality receive external support? | 1 | [5 empty] | 0 | [8 empty] | IRC
2 | Is there sufficient budget given to the department? | 0 | [5 empty] | 0 | [8 empty] | IRC
3 | Does the department efficiently collect municipal fees and taxes? | 0 | [5 empty] | 0 | [8 empty] | IRC
4 | Does the department have clear roles and responsibilities for employees? | 0 | [5 empty] | 0 | [8 empty] | IRC
Sanitation Infrastructure budget
Level | Questions / Conditions | ü = 1 | Weight | WS | Weight best-case | WS | Weighted score | Additional information
| Not available or not relevant | 1 | [5 empty] | 0
0 | Is there a sanitation infrastructure budget? | 0 | 1 |  | 1 |  |  | 0 | [8 empty] | IRC
1 | Is funding allocation in line with the budget? | 0 | 1 |  | 1 |  |  | 0 | [8 empty] | IRC
2 | Is the funding allocated given in time to be used? | 0 | 1 |  | 1 |  |  | 0 | [8 empty] | IRC
3 | Is enough funding given to cover the requirements? | 0 | 1 |  | 1 |  |  | 0 | [8 empty] | IRC
4 | Is the funding used for its intended purpose? | 0 | 1 |  | 1 |  |  | 0 | [8 empty] | IRC
5 | Is all the funding used? | 0 | 1 |  | 1 |  |  | 0 | [8 empty] | IRC
6 | Is the funding allocation and spending transparent? | 0 | 1 |  | 1 |  |  | 0 | [8 empty] | IRC
| Total score |  |  | 0 |  | 0 | 0
| Maximum score | [5 empty] | 7
| Average score | 0 |  |  |  |  | 0%
WASH operational budget
Level | Questions / Conditions | ü = 1 | Weight | WS | Weight best-case | WS | Weighted score | Additional information
| Not available or not relevant | 1 | [5 empty] | 0
0 | Is there a recurring municipal budget? | 0 | 1 |  | 1 |  |  | 0 | [8 empty] | IRC
1 | Is funding allocation in line with the budget? | 0 | 1 |  | 1 |  |  | 0 | [8 empty] | IRC
2 | Is the funding allocated given in time to be used? | 0 | 1 |  | 1 |  |  | 0 | [8 empty] | IRC
3 | Is enough funding given to cover the requirements? | 0 | 1 |  | 1 |  |  | 0 | [8 empty] | IRC
4 | Is the funding used for its intended purpose? | 0 | 1 |  | 1 |  |  | 0 | [8 empty] | IRC
5 | Is all the funding used? | 0 | 1 |  | 1 |  |  | 0 | [8 empty] | IRC
6 | Is the funding allocation and spending transparent? | 0 | 1 |  | 1 |  |  | 0 | [8 empty] | IRC
| Total score |  |  | 0 |  | 0 | 0
| Maximum score | [5 empty] | 7
| Average score | 0 |  |  |  |  | 0%
Stakeholders
Stakeholders present in the city | [7 empty] | Main interests | Strengths | Weaknesses | Opportunities | Threats | Relationships | Impacts | Involvement needs | Responsibility
0 | [7 empty] | 0 | 0 | 0 | 0 | 0 | 0 | 0 | 0 | 0 | IRC
0 | [7 empty] | 0 | 0 | 0 | 0 | 0 | 0 | 0 | 0 | 0 | IRC
0 | [7 empty] | 0 | 0 | 0 | 0 | 0 | 0 | 0 | 0 | 0 | IRC
0 | [7 empty] | 0 | 0 | 0 | 0 | 0 | 0 | 0 | 0 | 0 | IRC
0 | [7 empty] | 0 | 0 | 0 | 0 | 0 | 0 | 0 | 0 | 0 | IRC
Influencing city-wide issues
Storm water management | [7 empty] | Additional information
Level | Questions / Conditions | ü = 1 | [5 empty] | Department | System | Budget
0 | Does part or all of the city flood regularly? | 1 | [5 empty] | 0 | 0 | 0 | [6 empty] | IRC
1 | Is there a department in charge of storm water management? | 1 | [5 empty] | 0 | 0 | 0 | [6 empty] | IRC
2 | Does the department develop storm water management systems? | 0 | [5 empty] | 0 | 0 | 0 | [6 empty] | IRC
3 | Has a sufficient budget been allocated for this? | 0 | [5 empty] | 0 | 0 | 0 | [6 empty] | IRC
4 | Is the system maintained? | 0 | [5 empty] | 0 | 0 | 0 | [6 empty] | IRC
Solid waste management | [7 empty] | Additional information
Level | Questions / Conditions | ü = 1 | [5 empty] | Department | System | Budget
0 | Is there a department in charge of solid waste management? | 1 | [5 empty] | 0 | 0 | 0 | [6 empty] | IRC
1 | Does the department carry out solid waste management? | 1 | [5 empty] | 0 | 0 | 0 | [6 empty] | IRC
2 | Is the service regular? | 1 | [5 empty] | 0 | 0 | 0 | [6 empty] | IRC
3 | Has a sufficient budget been allocated for this? | 0 | [5 empty] | 0 | 0 | 0 | [6 empty] | IRC
4 | Is solid waste management (seen as) a problem in the city? | 1 | [5 empty] | 0 | 0 | 0 | [6 empty] | IRC

## Capture Containment SC
Any city in , the world
CAPTURE AND CONTAINMENT ELEMENTS ¦ SCORE CARDS
Building regulations for sanitation | [7 empty] | Additional information
Level | Questions / Indicators | ü = 1 | Weight | WS | Weight best-case | WS | Weighted score | Location/ author | Policy/ Legislation/ Standard number
0 | No standards | 0 | 1 |  | 1 |  |  | 0 | 0 | 0 |  |  | IRC
1 | Some construction standards present | 0 | 0.25 |  | 0.25 |  |  | 0 | 0 | 0 |  |  | IRC
2 | Complete construction standards | 0 | 1 |  | 1 |  |  | 0 | 0 | 0 |  |  | IRC
3 | Municipal department responsible for policy compliance and enforcement | 1 | 0.5 | 0.5 | 0.5 | 0.5 | 0.5 | 0 | 1 | 0 |  |  | IRC
4 | Standards enforced | 0 | 0.25 |  | 1 |  |  | 0 | 0 | 0 |  |  | IRC
| Total score |  |  | 0.5 |  | 0.5 | 0.5
| Maximum score | [5 empty] | 2.5
| Average score | 1 |  |  |  |  | 20%
Permits and permissions | [7 empty] | Additional information
Level | Questions / Indicators | ü = 1 |  |  | Weight best-case | WS | Weighted score | Standard author | Policy/ standard number
0 | No permit required | 0 | 1 |  | 1 | [7 empty] | IRC
1 | Permit required | 1 | 1 | 1 | 1 | 1 | 1 | 0 | 0 | 0 |  |  | IRC
2 | Department responsible for permits | 0 | 1 |  | 1 |  |  | 0 | 0 | 0 |  |  | IRC
3 | Permit enforcement / checked | 0 | 1 |  | 1 |  |  | 0 | 0 | 0 |  |  | IRC
| Total score |  |  |  |  | 1 | 1
| Maximum score | [5 empty] | 3
| Average score | 1 |  |  |  |  | 33.33%
Infrastructure investment budget
Level | Questions / Indicators | ü = 1 | Weight | WS | Weight best-case | WS | Weighted score | Additional information |  |  | Amounts | Currency
| Not available or not relevant | 1 | [5 empty] | 0 |  |  | 0 | 0 | IRC
0 | Is there a municipal budget? | 0 | 1 |  | 1 |  |  | 0 |  |  | 0 | 0 | IRC
1 | Is funding allocation in line with the budget? | 0 | 1 |  | 1 |  |  | 0 |  |  | 0 | 0 | IRC
2 | Is the funding allocated given in time to be used? | 0 | 1 |  | 1 |  |  | 0 |  |  | 0 | 0 | IRC
3 | Is enough funding given to cover the requirements? | 0 | 1 |  | 1 |  |  | 0 |  |  | 0 | 0 | IRC
4 | Is the funding used for its intended purpose? | 0 | 1 |  | 1 |  |  | 0 |  |  | 0 | 0 | IRC
5 | Is all the funding used? | 0 | 1 |  | 1 |  |  | 0 |  |  | 0 | 0 | IRC
6 | Is the funding allocation and spending transparent? | 0 | 1 |  | 1 |  |  | 0 |  |  | 0 | 0 | IRC
| Total score |  |  | 0 |  | 0 | 0
| Maximum score | [5 empty] | 7
| Average score | 0
Operational recurring budget
Level | Questions / Indicators | ü = 1 | Weight | WS | Weight best-case | WS | Weighted score | Additional information |  |  | Amounts | Currency
| Not available or not relevant | 1 | [5 empty] | 0 |  |  | 0 | 0 | IRC
0 | Is there a municipal budget? | 0 | 1 |  | 1 |  |  | 0 |  |  | 0 | 0 | IRC
1 | Is funding allocation in line with the budget? | 0 | 1 |  | 1 |  |  | 0 |  |  | 0 | 0 | IRC
2 | Is the funding allocated given in time to be used? | 0 | 1 |  | 1 |  |  | 0 |  |  | 0 | 0 | IRC
3 | Is enough funding given to cover the requirements? | 0 | 1 |  | 1 |  |  | 0 |  |  | 0 | 0 | IRC
4 | Is the funding used for its intended purpose? | 0 | 1 |  | 1 |  |  | 0 |  |  | 0 | 0 | IRC
5 | Is all the funding used? | 0 | 1 |  | 1 |  |  | 0 |  |  | 0 | 0 | IRC
6 | Is the funding allocation and spending transparent? | 0 | 1 |  | 1 |  |  | 0 |  |  | 0 | 0 | IRC
| Total score |  |  | 0 |  | 0 | 0
| Maximum score | [5 empty] | 7
| Average score | 0

## Emptying SC
Any city in , the world
EMPTYING ELEMENT ¦ SCORE CARDS
Safety standards | [7 empty] | Additional information
Level | Questions / Indicators | ü = 1 | Weight | WS | Weight best-case | WS | Weighted score | Location/ author | Policy/ Legislation/ Standard number | Other information
0 | No standards | 1 | 1 | 0 | 1 | 0 | 0 | 0 | 0 | 0 |  |  | IRC
1 | Some safety standards present | 0 | 0.25 |  | 0.25 |  |  | 0 | 0 | 0 |  |  | IRC
2 | Complete safety standards | 0 | 1 |  | 1 |  |  | 0 | 0 | 0 |  |  | IRC
3 | Department responsible for policy compliance and enforcement | 0 | 0.5 |  | 0.5 |  |  | 0 | 0 | 0 |  |  | IRC
4 | Standards enforced | 0 | 0.25 |  | 1 |  |  | 0 | 0 | 0 |  |  | IRC
| Total score |  |  | 0 |  | 0 | 0
| Maximum score | [5 empty] | 2.5
| Average score | 1 |  |  |  |  | 0%
Safe faecal sludge emptying practices by MANUAL SERVICE PROVIDERS
Level | Questions / Indicators | ü = 1 | Weight | WS | Weight best-case | WS | Weighted score | Additional information
| Not relevant | 1 | [5 empty] | This means that there are no mechanical pit emptying services available |  |  |  |  | IRC
1 | Emptying practices avoid entering the pit or tank | 0 | 1 |  | 1 |  |  | 0 |  |  |  |  | IRC
2 | Workers wear minimum protective gear | 0 | 1 |  | 1 |  |  | 0 |  |  |  |  | IRC
3 | Cleaning materials and disinfectives are available | 0 | 1 |  | 1 |  |  | 0 |  |  |  |  | IRC
4 | Cleaning materials and disinfectives are used when there is a spill | 0 | 1 |  | 1 |  |  | 0 |  |  |  |  | IRC
5 | Workers do wash their hands with soap after the job is done | 0 | 1 |  | 1 |  |  | 0 |  |  |  |  | IRC
6 | Workers attended training on minimum safety standards | 0 | 1 |  | 1 |  |  | 0 |  |  |  |  | IRC
| Total score |  |  | 0 |  | 0 | 0
| Maximum score | [5 empty] | 6
| Average score | 0
Safe faecal sludge emptying practices by MECHANICAL SERVICE PROVIDERS
Level | Questions / Indicators | ü = 1 | Weight | WS | Weight best-case | WS | Weighted score | Additional information
| Not relevant | 0 | [5 empty] | This means that there are no mechanical pit emptying services available |  |  |  |  | IRC
0 | Emptying practices avoid entering the pit or tank | 0 | 1 |  | 1 |  |  | It is avoided, but in some cases the cleaner has to enter the pit for loosening the sludge, etc |  |  |  |  | IRC
1 | Workers wear minimum protective gear | 0 | 1 |  | 1 |  |  | Nothing |  |  |  |  | IRC
2 | Cleaning materials and disinfectives are available | 0 | 1 |  | 1 |  |  | Nothing |  |  |  |  | IRC
3 | Cleaning materials and disinfectives are used when there is a spill | 0 | 1 |  | 1 |  |  | Nothing |  |  |  |  | IRC
4 | Workers do wash their hands with soap after empting | 0 | 1 |  | 1 |  |  | It is not required/mandated, but personally they may do so |  |  |  |  | IRC
5 | Safety protocol in place | 0 | 1 |  | 1 |  |  | Nothing |  |  |  |  | IRC
6 | Workers trained on safety aspects | 0 | 1 |  | 1 |  |  | Nothing |  |  |  |  | IRC
| Total score |  |  | 0 |  | 0 | 0
| Maximum score | [5 empty] | 7
| Average score | 0 |  |  |  |  | 0%
Business licences and permissions | [7 empty] | Additional information
Level | Questions / Indicators | ü = 1 |  |  | Weight best-case | WS | Weighted score | Standard author | Policy/ standard number | Other information
0 | No licence required | 1 | [5 empty] | 0 | 0 | 0 |  |  | IRC
1 | Licences required | 0 |  |  | 1 |  |  | 0 | 0 | 0 |  |  | IRC
2 | Department responsible for licenses | 0 |  |  | 1 |  |  | 0 | 0 | 0 |  |  | IRC
3 | Licence enforcement / checked | 0 |  |  | 1 |  |  | 0 | 0 | 0 |  |  | IRC
| Total score |  |  |  |  | 0 | 0
| Maximum score | [5 empty] | 3
| Average score | 0 |  |  |  |  | 0%
Infrastructure investment budget
Level | Questions / Indicators | ü = 1 | Weight | WS | Weight best-case | WS | Weighted score | Additional information |  |  | Amounts | Currency
| Not available or not relevant | 1 | [5 empty] | 0 |  |  | 0 | 0 | IRC
0 | Is there a municipal budget? | 0 | 1 |  | 1 |  |  | 0 |  |  | 0 | 0 | IRC
1 | Is funding allocation in line with the budget? | 0 | 1 |  | 1 |  |  | 0 |  |  | 0 | 0 | IRC
2 | Is the funding allocated given in time to be used? | 0 | 1 |  | 1 |  |  | 0 |  |  | 0 | 0 | IRC
3 | Is enough funding given to cover the requirements? | 0 | 1 |  | 1 |  |  | 0 |  |  | 0 | 0 | IRC
4 | Is the funding used for its intended purpose? | 0 | 1 |  | 1 |  |  | 0 |  |  | 0 | 0 | IRC
5 | Is all the funding used? | 0 | 1 |  | 1 |  |  | 0 |  |  | 0 | 0 | IRC
6 | Is the funding allocation and spending transparent? | 0 | 1 |  | 1 |  |  | 0 |  |  | 0 | 0 | IRC
| Total score |  |  | 0 |  | 0 | 0
| Maximum score | [5 empty] | 7
| Average score | 0
Operational recurring budget
Level | Questions / Indicators | ü = 1 | Weight | WS | Weight best-case | WS | Weighted score | Additional information |  |  | Amounts | Currency
| Not available or not relevant | 1 | [5 empty] | 0 |  |  | 0 | 0 | IRC
0 | Is there a municipal budget? | 0 | 1 |  | 1 |  |  | 0 |  |  | 0 | 0 | IRC
1 | Is funding allocation in line with the budget? | 0 | 1 |  | 1 |  |  | 0 |  |  | 0 | 0 | IRC
2 | Is the funding allocated given in time to be used? | 0 | 1 |  | 1 |  |  | 0 |  |  | 0 | 0 | IRC
3 | Is enough funding given to cover the requirements? | 0 | 1 |  | 1 |  |  | 0 |  |  | 0 | 0 | IRC
4 | Is the funding used for its intended purpose? | 0 | 1 |  | 1 |  |  | 0 |  |  | 0 | 0 | IRC
5 | Is all the funding used? | 0 | 1 |  | 1 |  |  | 0 |  |  | 0 | 0 | IRC
6 | Is the funding allocation and spending transparent? | 0 | 1 |  | 1 |  |  | 0 |  |  | 0 | 0 | IRC
| Total score |  |  | 0 |  | 0 | 0
| Maximum score | [5 empty] | 7
| Average score | 0

## Transport SC
Any city in , the world
TRANSPORT ELEMENT ¦ SCORE CARDS
Regulations regarding safety standards | [7 empty] | Additional information
Level | Questions / Indicators | ü = 1 | Weight | WS | Weight best-case | WS | Weighted score | Location/ author | Policy/ Legislation/ Standard number | Other information
0 | No standards | 1 | 1 | 0 | 1 | 0 | 0 | 0 | 0 | 0 |  |  | IRC
1 | Some safety standards present | 0 | 0.25 |  | 0.25 |  |  | 0 | 0 | 0 |  |  | IRC
2 | Complete safety standards | 0 | 1 |  | 1 |  |  | 0 | 0 | 0 |  |  | IRC
3 | Department responsible for policy compliance and enforcement | 0 | 0.5 |  | 0.5 |  |  | 0 | 0 | 0 |  |  | IRC
4 | Standards enforced | 0 | 0.25 |  | 1 |  |  | 0 | 0 | 0 |  |  | IRC
| Total score |  |  | 0 |  | 0 | 0
| Maximum score | [5 empty] | 2.5
| Average score | 1 |  |  |  |  | 0%
Faecal sludge transportation practices by MECHINICAL SERVICE PROVIDERS | [7 empty] | Additional information
Level | Questions / Indicators | ü = 1 |  |  | Weight best-case | WS | Weighted score | Standards
| Not relevant | 0 | [5 empty] | This means that there are no transportation services available |  |  |  |  | IRC
0 | Vehicle marked for recognition | 0 |  |  | 1 |  |  | No |  |  |  |  | IRC
1 | Inspection of transportation device prior to use | 1 |  |  | 1 | 1 | 1 | They may do this themselves before starting for a job |  |  |  |  | IRC
2 | Cleaning materials and disinfectives are available | 0 |  |  | 1 |  |  | 0 |  |  |  |  | IRC
3 | Cleaning materials and disinfectives are used when there is a spill | 0 |  |  | 1 |  |  | 0 |  |  |  |  | IRC
4 | Faecal sludge is discharged without spraying | 1 |  |  | 1 | 1 | 1 | 0 |  |  |  |  | IRC
5 | Protocol for any type of spillage is in place | 0 |  |  | 1 |  |  | 0 |  |  |  |  | IRC
6 | Workers trained on safety aspects | 0 |  |  | 1 |  |  | 0 |  |  |  |  | IRC
| Total score |  |  |  |  | 2 | 2
| Maximum score | [5 empty] | 7
| Average score | 2 |  |  |  |  | 28.57%
Business licences and permissions | [7 empty] | Additional information
Level | Questions / Indicators | ü = 1 |  |  | Weight best-case | WS | Weighted score | Standard author | Policy/ standard number | Other information
0 | No licences required | 1 | [5 empty] | 0 | 0 | 0 |  |  | IRC
1 | Licences required | 0 |  |  | 1 |  |  | 0 | 0 | 0 |  |  | IRC
2 | Department responsible for licenses | 0 |  |  | 1 |  |  | 0 | 0 | 0 |  |  | IRC
3 | Licence enforcement / checked | 0 |  |  | 1 |  |  | 0 | 0 | 0 |  |  | IRC
| Total score |  |  |  |  | 0 | 0
| Maximum score | [5 empty] | 3
| Average score | 0 |  |  |  |  | 0%
Infrastructure investment budget related to transportation
Level | Questions / Indicators | ü = 1 | Weight | WS | Weight best-case | WS | Weighted score | Additional information |  |  | Amounts | Currency
| Not available or not relevant | 1 | [5 empty] | 0 |  |  | 0 | 0 | IRC
0 | Is there a municipal budget? | 0 | 1 |  | 1 |  |  | 0 |  |  | 0 | 0 | IRC
1 | Is funding allocation in line with the budget? | 0 | 1 |  | 1 |  |  | 0 |  |  | 0 | 0 | IRC
2 | Is the funding allocated given in time to be used? | 0 | 1 |  | 1 |  |  | 0 |  |  | 0 | 0 | IRC
3 | Is enough funding given to cover the requirements? | 0 | 1 |  | 1 |  |  | 0 |  |  | 0 | 0 | IRC
4 | Is the funding used for its intended purpose? | 0 | 1 |  | 1 |  |  | 0 |  |  | 0 | 0 | IRC
5 | Is all the funding used? | 0 | 1 |  | 1 |  |  | 0 |  |  | 0 | 0 | IRC
6 | Is the funding allocation and spending transparent? | 0 | 1 |  | 1 |  |  | 0 |  |  | 0 | 0 | IRC
| Total score |  |  | 0 |  | 0 | 0
| Maximum score | [5 empty] | 7
| Average score | 0
Operational recurring budget related to transportation
Level | Questions / Indicators | ü = 1 | Weight | WS | Weight best-case | WS | Weighted score | Additional information |  |  | Amounts | Currency
| Not available or not relevant | 1 | [5 empty] | 0 |  |  | 0 | 0 | IRC
0 | Is there a municipal budget? | 0 | 1 |  | 1 |  |  | 0 |  |  | 0 | 0 | IRC
1 | Is funding allocation in line with the budget? | 0 | 1 |  | 1 |  |  | 0 |  |  | 0 | 0 | IRC
2 | Is the funding allocated given in time to be used? | 0 | 1 |  | 1 |  |  | 0 |  |  | 0 | 0 | IRC
3 | Is enough funding given to cover the requirements? | 0 | 1 |  | 1 |  |  | 0 |  |  | 0 | 0 | IRC
4 | Is the funding used for its intended purpose? | 0 | 1 |  | 1 |  |  | 0 |  |  | 0 | 0 | IRC
5 | Is all the funding used? | 0 | 1 |  | 1 |  |  | 0 |  |  | 0 | 0 | IRC
6 | Is the funding allocation and spending transparent? | 0 | 1 |  | 1 |  |  | 0 |  |  | 0 | 0 | IRC
| Total score |  |  | 0 |  | 0 | 0
| Maximum score | [5 empty] | 7
| Average score | 0

## Treatment SC
Any city in , the world
TREATMENT ELEMENT ¦ SCORE CARDS
Sewerage treatment effluent standards | [7 empty] | Additional information
Level | Questions / Indicators | ü = 1 | Weight | WS | Weight best-case | WS | Weighted score | Location/ author | Policy/ Legislation/ Standard number | Other information
| Not relevant | 0 | [5 empty] | Note: 1 means that there is no sewer system in place |  |  |  |  | IRC
0 | No effluent standards | 0 | 1 |  | 1 |  |  | 0 | 0 | 0 |  |  | IRC
1 | Some effluent standards present | 0 | 0.25 |  | 0.25 |  |  | 0 | 0 | 0 |  |  | IRC
2 | Complete standards which protect the environment and human health in reuse | 0 | 1 |  | 1 |  |  | 0 | 0 | 0 |  |  | IRC
3 | Department responsible for ensuring standard compliance | 1 | 0.5 | 0.5 | 0.5 | 0.5 | 0.5 | 0 | 0 | 0 |  |  | IRC
4 | Standards enforced | 0 | 0.25 |  | 1 |  |  | 0 | 0 | 0 |  |  | IRC
| Total score |  |  | 0.5 |  | 0.5 | 0.5
| Maximum score | [5 empty] | 2.5
| Average score | 1 |  |  |  |  | 20%
Communal septic tank effluent standards | [7 empty] | Additional information
Level | Questions / Indicators | ü = 1 | Weight | WS | Weight best-case | WS | Weighted score | Location/ author | Policy/ Legislation/ Standard number | Other information
| Not relevant | 0 | [5 empty] | Note: 1 means that there are no communal septic tanks in place |  |  |  |  | IRC
0 | No reuse standards | 0 | 1 |  | 1 |  |  | 0 | 0 | 0 |  |  | IRC
1 | Some reuse standards present | 0 | 0.25 |  | 0.25 |  |  | 0 | 0 | 0 |  |  | IRC
2 | Complete standards which protect the environment and human health in reuse | 0 | 1 |  | 1 |  |  | 0 | 0 | 0 |  |  | IRC
3 | Department responsible for ensuring standard compliance | 0 | 0.5 |  | 0.5 |  |  | 0 | 0 | 0 |  |  | IRC
4 | Standards enforced | 0 | 0.25 |  | 1 |  |  | 0 | 0 | 0 |  |  | IRC
| Total score |  |  | 0 |  | 0 | 0
| Maximum score | [5 empty] | 2.5
| Average score | 0 |  |  |  |  | 0%
Permits and permissions | [7 empty] | Additional information
Level | Questions / Indicators | ü = 1 |  |  | Weight best-case | WS | Weighted score | Standard author | Policy/ standard number | Other information
0 | No permit required | 0 | [5 empty] | 0 | 0 | 0 |  |  | IRC
1 | Permit required | 1 |  |  | 1 | 1 | 1 | 0 | 0 | 0 |  |  | IRC
2 | Department responsible for permits | 1 |  |  | 1 | 1 | 1 | 0 | 0 | 0 |  |  | IRC
3 | Permit enforcement / checked | 0 |  |  | 1 |  |  | 0 | 0 | 0 |  |  | IRC
| Total score |  |  |  |  | 2 | 2
| Maximum score | [5 empty] | 3
| Average score | 2 |  |  |  |  | 66.67%
Infrastructure investment budget related treatment
Level | Questions / Indicators | ü = 1 | Weight | WS | Weight best-case | WS | Weighted score | Additional information |  |  | Amounts | Currency
| Not available or not relevant | 1 | [5 empty] | 0 |  |  | 0 | 0 | IRC
0 | Is there a municipal budget? | 0 | 1 |  | 1 |  |  | 0 |  |  | 0 | 0 | IRC
1 | Is funding allocation in line with the budget? | 0 | 1 |  | 1 |  |  | 0 |  |  | 0 | 0 | IRC
2 | Is the funding allocated given in time to be used? | 0 | 1 |  | 1 |  |  | 0 |  |  | 0 | 0 | IRC
3 | Is enough funding given to cover the requirements? | 0 | 1 |  | 1 |  |  | 0 |  |  | 0 | 0 | IRC
4 | Is the funding used for its intended purpose? | 0 | 1 |  | 1 |  |  | 0 |  |  | 0 | 0 | IRC
5 | Is all the funding used? | 0 | 1 |  | 1 |  |  | 0 |  |  | 0 | 0 | IRC
6 | Is the funding allocation and spending transparent? | 0 | 1 |  | 1 |  |  | 0 |  |  | 0 | 0 | IRC
| Total score |  |  | 0 |  | 0 | 0
| Maximum score | [5 empty] | 7
| Average score | 0
Operational recurring budget related to treatment
Level | Questions / Indicators | ü = 1 | Weight | WS | Weight best-case | WS | Weighted score | Additional information |  |  | Amounts | Currency
| Not available or not relevant | 1 | [5 empty] | 0 |  |  | 0 | 0 | IRC
0 | Is there a municipal budget? | 0 | 1 |  | 1 |  |  | 0 |  |  | 0 | 0 | IRC
1 | Is funding allocation in line with the budget? | 0 | 1 |  | 1 |  |  | 0 |  |  | 0 | 0 | IRC
2 | Is the funding allocated given in time to be used? | 0 | 1 |  | 1 |  |  | 0 |  |  | 0 | 0 | IRC
3 | Is enough funding given to cover the requirements? | 0 | 1 |  | 1 |  |  | 0 |  |  | 0 | 0 | IRC
4 | Is the funding used for its intended purpose? | 0 | 1 |  | 1 |  |  | 0 |  |  | 0 | 0 | IRC
5 | Is all the funding used? | 0 | 1 |  | 1 |  |  | 0 |  |  | 0 | 0 | IRC
6 | Is the funding allocation and spending transparent? | 0 | 1 |  | 1 |  |  | 0 |  |  | 0 | 0 | IRC
| Total score |  |  | 0 |  | 0 | 0
| Maximum score | [5 empty] | 7
| Average score | 0

## Disposal SC
Any city in , the world
DISPOSAL AND REUSE ELEMENTS ¦ SCORE CARDS
Standards for DISPOSAL | [7 empty] | Additional information
Level | Questions / Conditions | ü = 1 | Weight | WS | Weight best-case | WS | Weighted score | Location/ author | Policy/ Legislation/ Standard number | Other information
0 | No disposal standards | 0 | 1 |  | 1 |  |  | 0 | 0 | 0
1 | Some disposal standards present | 0 | 0.25 |  | 0.25 |  |  | 0 | 0 | 0
2 | Complete standards which protect the environment and human health in disposal | 0 | 1 |  | 1 |  |  | 0 | 0 | 0
3 | Department responsible for ensuring standard compliance | 1 | 0.5 | 0.5 | 0.5 | 0.5 | 0.5 | 0 | 0 | 0
4 | Standards enforced | 0 | 0.25 |  | 1 |  |  | 0 | 0 | 0
| Total score |  |  | 0.5 |  | 0.5 | 0.5
| Maximum score | [5 empty] | 2.5
| Average score | 1 |  |  |  |  | 20%
Standards for REUSE | [7 empty] | Additional information
Level | Questions / Conditions | ü = 1 | Weight | WS | Weight best-case | WS | Weighted score | Location/ author | Policy/ Legislation/ Standard number | Other information | Reuse purposes
0 | No reuse standards | 0 | 1 |  | 1 |  |  | 0 | 0 | 0 | 0
1 | Some reuse standards present | 0 | 0.25 |  | 0.25 |  |  | 0 | 0 | 0 | 0
2 | Complete standards which protect the environment and human health in reuse | 0 | 1 |  | 1 |  |  | 0 | 0 | 0 | 0
3 | Department responsible for ensuring standard compliance | 1 | 0.5 | 0.5 | 0.5 | 0.5 | 0.5 | 0 | 0 | 0 | 0
4 | Standards enforced | 0 | 0.25 |  | 1 |  |  | 0 | 0 | 0 | 0
| Total score |  |  | 0.5 |  | 0.5 | 0.5
| Maximum score | [5 empty] | 2.5
| Average score | 1 |  |  |  |  | 20%
Permits and permissions for DISPOSAL | [7 empty] | Additional information
Level | Questions / Conditions | ü = 1 |  |  | Weight best-case | WS | Weighted score | Standard author | Policy/ standard number | Other information
0 | No permit required | 0 | [5 empty] | 0 | 0 | 0
1 | Permit required | 1 |  |  | 1 | 1 | 1 | 0 | 0 | 0
2 | Department responsible for permits | 1 |  |  | 1 | 1 | 1 | 0 | 0 | 0
3 | Permit enforcement / checked | 0 |  |  | 1 |  |  | 0 | 0 | 0
| Total score |  |  |  |  | 2 | 2
| Maximum score | [5 empty] | 3
| Average score | 2 |  |  |  |  | 66.67%
Permits and permissions for REUSE | [7 empty] | Additional information
Level | Questions / Conditions | ü = 1 |  |  | Weight best-case | WS | Weighted score | Standard author | Policy/ standard number | Other information
0 | No permit required | 0 | [5 empty] | 0 | 0 | 0
1 | Permit required | 1 |  |  | 1 | 1 | 1 | 0 | 0 | 0
2 | Department responsible for permits | 1 |  |  | 1 | 1 | 1 | 0 | 0 | 0
3 | Permit enforcement / checked | 0 |  |  | 1 |  |  | 0 | 0 | 0
| Total score |  |  |  |  | 2 | 2
| Maximum score | [5 empty] | 3
| Average score | 2 |  |  |  |  | 66.67%
Infrastructure investment budget related to DISPOSAL
Level | Questions / Conditions | ü = 1 | Weight | WS | Weight best-case | WS | Weighted score | Additional information |  |  | Amounts | Currency
| Not available or not relevant | 1 | [5 empty] | 0 |  |  | 0 | 0
0 | Is there a municipal budget? | 0 | 1 |  | 1 |  |  | 0 |  |  | 0 | 0
1 | Is funding allocation in line with the budget? | 0 | 1 |  | 1 |  |  | 0 |  |  | 0 | 0
2 | Is the funding allocated given in time to be used? | 0 | 1 |  | 1 |  |  | 0 |  |  | 0 | 0
3 | Is enough funding given to cover the requirements? | 0 | 1 |  | 1 |  |  | 0 |  |  | 0 | 0
4 | Is the funding used for its intended purpose? | 0 | 1 |  | 1 |  |  | 0 |  |  | 0 | 0
5 | Is all the funding used? | 0 | 1 |  | 1 |  |  | 0 |  |  | 0 | 0
6 | Is the funding allocation and spending transparent? | 0 | 1 |  | 1 |  |  | 0 |  |  | 0 | 0
| Total score |  |  | 0 |  | 0 | 0
| Maximum score | [5 empty] | 7
| Average score | 0
Operational recurring budget related to DISPOSAL
Level | Questions / Conditions | ü = 1 | Weight | WS | Weight best-case | WS | Weighted score | Additional information |  |  | Amounts | Currency
| Not available or not relevant | 1 | [5 empty] | 0 |  |  | 0 | 0
0 | Is there a municipal budget? | 0 | 1 |  | 1 |  |  | 0 |  |  | 0 | 0
1 | Is funding allocation in line with the budget? | 0 | 1 |  | 1 |  |  | 0 |  |  | 0 | 0
2 | Is the funding allocated given in time to be used? | 0 | 1 |  | 1 |  |  | 0 |  |  | 0 | 0
3 | Is enough funding given to cover the requirements? | 0 | 1 |  | 1 |  |  | 0 |  |  | 0 | 0
4 | Is the funding used for its intended purpose? | 0 | 1 |  | 1 |  |  | 0 |  |  | 0 | 0
5 | Is all the funding used? | 0 | 1 |  | 1 |  |  | 0 |  |  | 0 | 0
6 | Is the funding allocation and spending transparent? | 0 | 1 |  | 1 |  |  | 0 |  |  | 0 | 0
| Total score |  |  | 0 |  | 0 | 0
| Maximum score | [5 empty] | 7
| Average score | 0
Infrastructure investment budget related to REUSE
Level | Questions / Conditions | ü = 1 | Weight | WS | Weight best-case | WS | Weighted score | Additional information |  |  | Amounts | Currency
| Not available or not relevant | 1 | [5 empty] | 0 |  |  | 0 | 0
0 | Is there a municipal budget? | 0 | 1 |  | 1 |  |  | 0 |  |  | 0 | 0
1 | Is funding allocation in line with the budget? | 0 | 1 |  | 1 |  |  | 0 |  |  | 0 | 0
2 | Is the funding allocated given in time to be used? | 0 | 1 |  | 1 |  |  | 0 |  |  | 0 | 0
3 | Is enough funding given to cover the requirements? | 0 | 1 |  | 1 |  |  | 0 |  |  | 0 | 0
4 | Is the funding used for its intended purpose? | 0 | 1 |  | 1 |  |  | 0 |  |  | 0 | 0
5 | Is all the funding used? | 0 | 1 |  | 1 |  |  | 0 |  |  | 0 | 0
6 | Is the funding allocation and spending transparent? | 0 | 1 |  | 1 |  |  | 0 |  |  | 0 | 0
| Total score |  |  | 0 |  | 0 | 0
| Maximum score | [5 empty] | 7
| Average score | 0
Operational recurring budget related to REUSE
Level | Questions / Conditions | ü = 1 | Weight | WS | Weight best-case | WS | Weighted score | Additional information |  |  | Amounts | Currency
| Not available or not relevant | 1 | [5 empty] | 0 |  |  | 0 | 0
0 | Is there a municipal budget? | 0 | 1 |  | 1 |  |  | 0 |  |  | 0 | 0
1 | Is funding allocation in line with the budget? | 0 | 1 |  | 1 |  |  | 0 |  |  | 0 | 0
2 | Is the funding allocated given in time to be used? | 0 | 1 |  | 1 |  |  | 0 |  |  | 0 | 0
3 | Is enough funding given to cover the requirements? | 0 | 1 |  | 1 |  |  | 0 |  |  | 0 | 0
4 | Is the funding used for its intended purpose? | 0 | 1 |  | 1 |  |  | 0 |  |  | 0 | 0
5 | Is all the funding used? | 0 | 1 |  | 1 |  |  | 0 |  |  | 0 | 0
6 | Is the funding allocation and spending transparent? | 0 | 1 |  | 1 |  |  | 0 |  |  | 0 | 0
| Total score |  |  | 0 |  | 0 | 0
| Maximum score | [5 empty] | 7
| Average score | 0

## Capture volumes
Any city in , the world
CAPTURE ELEMENT ¦ CALCULATIONS
| NOW | IN FUTURE
SUMMARY OF VOLUMES PRODUCED | 34911075 | 117631575 | Note: All figures are in cubic metres per year
Volumes safely captured in WC | 34891050 | 117631575 |  |  |  | IN MLD
 Captured in WC to sewer | 25531850 | 110158300 |  | 73.18% |  | 69950.274
 Captured in WC to communal septic tanks | 0 | 0
 Captured onsite in septic tanks | 7277950 | 5312575
 Captured onsite in pit latrines | 2081250 | 2160700
Volume not safely captured in WC | 20025 | 0
 Open defecation (OD) | 20025 | 0
 Captured in WC to sewer in cubic metres per day | 69950.274 | 301803.5616
CALCULATIONS FOR RESIDENTS
POPULATION FIGURES ¦ RESIDENTS | NOW | IN FUTURE
Date now | 42978 |  |  | Latest population figure
Date of data | 40908
Days since data | 2070 |  |  | 1414050
Years since data | 5.7 |  |  | Years since data | Annual growth rate
Current total population of residents | 1692000 |  |  | 5.7 | 3.2%
|  |  |  | Planning horizon in # of years | Average annual growth rate
Future residential population |  | 3737000 |  | 25 | 3.22%
TYPE OF FACILITIES ¦ RESIDENTS | NOW | IN FUTURE
| In % | In %
1) Networked sewerage systems | 44.9% | 85%
1.1 Flush toilets | 22.45% | 51%
1.2 Pour-flush toilets | 22.45% | 34%
2) Communal septic tanks | 0% | 0%
2.1 Flush toilets | 0% | 0% |  | Corrected for shared toilets | Modified to correct for HH using toilet of others (shared)
2.2 Pour-flush toilets | 0% | 0%
3) On-site sanitation facilities ¦ SEPTIC TANKS | 25.23% | 7.5% |  | 25.23% | 0% | #REF!
3.1 Flush toilets | 12.61% | 4.5%
3.2 Pour-flush toilets | 12.61% | 3%
3) On-site sanitation facilities ¦ PIT LATRINES | 20.1% | 7.5% |  | 20.1% | 0% | #REF!
3.1 Flush toilets | 0% | 0%
3.2 Pour-flush toilets | 18.27% | 7.5% |  |  | 0% | #REF!
3.3 Direct drop (without water for flushing) | 1.827% | 0%
4) Communal toilets ¦ CONNECTED TO SEWER | 2% | 0%
4.1 Flush toilets | 0% | 0%
4.2 Pour-flush toilets | 2% | 0%
4) Communal toilets ¦ SEPTIC TANKS | 2% | 0%
4.1 Flush toilets | 0% | 0%
4.2 Pour-flush toilets | 2% | 0%
4) Communal toilets ¦ PIT LATRINES | 0% | 0%
4.1 Flush toilets | 0% | 0%
4.2 Pour-flush toilets | 0% | 0%
4.3 Direct drop (without water for flushing) | 0% | 0%
5) Do not use toilet (Open Defecation) | 7.6% | 0%
Totals | 101.8% | 100%
Type of interface used by residents | In # | In # |  | In % | In %
1) Flush toilets | 593299.8 | 2074035 |  | 35.07% | 55.5%
2) Pour-flush toilets | 970108.2 | 1662965 |  | 55.34% | 44.5%
3) Direct drop (without water for flushing) | 30912.84 | 0 |  | 1.827% | 0%
5) Do not use toilet (Open Defecation) | 128592 | 0 |  | 7.6% | 0%
Totals | 1722912.84 | 3737000 |  | 99.83% | 100%
| 1692000 | 3737000
| Not OK | OK
Residents using septic tanks | In # | In # |  | In % | In %
2) Communal septic tanks | 0 | 0 |  | 0% | 0%
3) On-site sanitation facilities ¦ SEPTIC TANKS | 426891.6 | 280275 |  | 25.23% | 7.5%
4) Communal toilets ¦ SEPTIC TANKS | 33840 | 0 |  | 2% | 0%
Totals | 460731.6 | 280275 |  | 27.23% | 7.5%
Residents using pit latrines | In # | In # |  | In % | In %
3) On-site sanitation facilities ¦ PIT LATRINES | 340041.24 | 280275 |  | 20.1% | 7.5%
4) Communal toilets ¦ PIT LATRINES | 0 | 0 |  | 0% | 0%
Totals | 340041.24 | 280275 |  | 20.1% | 7.5%
VOLUMES PRODUCED ¦ RESIDENTS | NOW | IN FUTURE |  | NOW | IN FUTURE
| In litres/day | In litres/day |  | In m3/year | In m3/year
1) Networked sewerage systems | 68373725 | 297315700 |  | 24956425 | 108520250
1.1 Flush toilets | 41024225 | 205833950 |  | 14973850 | 75129400
1.2 Pour-flush toilets | 27349500 | 91481750 |  | 9982575 | 33390850
2) Communal septic tanks | 0 | 0 |  | 0 | 0
2.1 Flush toilets | 0 | 0 |  | 0 | 0
2.2 Pour-flush toilets | 0 | 0 |  | 0 | 0
3) On-site sanitation facilities ¦ SEPTIC TANKS | 18825925 | 13924050 |  | 6871450 | 5082275
3.1 Flush toilets | 15368100 | 12107875 |  | 5609350 | 4419375
3.2 Pour-flush toilets | 3457825 | 1816175 |  | 1262100 | 662900
3) On-site sanitation facilities ¦ PIT LATRINES | 5007875 | 4540450 |  | 1827875 | 1657275
3.1 Flush toilets | 0 | 0 |  | 0 | 0
3.2 Pour-flush toilets | 5007875 | 4540450 |  | 1827875 | 1657275
3.3 Direct drop (without water for flushing) | 0 | 0 |  | 0 | 0
4) Communal toilets ¦ CONNECTED TO SEWER | 886600 | 0 |  | 323600 | 0
4.1 Flush toilets | 0 | 0 |  | 0 | 0
4.2 Pour-flush toilets | 886600 | 0 |  | 323600 | 0
4) Communal toilets ¦ SEPTIC TANKS | 886600 | 0 |  | 323600 | 0
4.1 Flush toilets | 0 | 0 |  | 0 | 0
4.2 Pour-flush toilets | 886600 | 0 |  | 323600 | 0
4) Communal toilets ¦ PIT LATRINES | 0 | 0 |  | 0 | 0
4.1 Flush toilets | 0 | 0 |  | 0 | 0
4.2 Pour-flush toilets | 0 | 0 |  | 0 | 0
4.3 Direct drop (without water for flushing) | 0 | 0 |  | 0 | 0
5) Do not use toilet (Open Defecation) | 51425 | 0 |  | 18775 | 0
Totals | 94032150 | 315780200 |  | 34321725 | 115259800
Summary of volumes of human waste produced by residents | In ltr/day | In ltr/day |  | In m3/year | In m3/year
1) Networked sewerage systems | 68373725 | 297315700 |  | 24956425 | 108520250
2) Communal septic tanks | 0 | 0 |  | 0 | 0
3) On-site sanitation facilities ¦ SEPTIC TANKS | 18825925 | 13924050 |  | 6871450 | 5082275
3) On-site sanitation facilities ¦ PIT LATRINES | 5007875 | 4540450 |  | 1827875 | 1657275
4) Communal toilets ¦ CONNECTED TO SEWER | 886600 | 0 |  | 323600 | 0
4) Communal toilets ¦ SEPTIC TANKS | 886600 | 0 |  | 323600 | 0
4) Communal toilets ¦ PIT LATRINES | 0 | 0 |  | 0 | 0
5) Do not use toilet (Open Defecation) | 51425 | 0 |  | 18775 | 0
Totals of human waste in liters per day | 94032150 | 315780200 |  | 34321725 | 115259800
SUMMARY OF VOLUMES PRODUCED ¦ RESIDENTS | NOW | IN FUTURE |  | NOW | IN FUTURE |  | NOW | IN FUTURE
| In ltr/day | In ltr/day |  | In m3/year | In m3/year |  | In % | In %
Volumes safely captured in WC | 93980725 | 315780200 |  | 34302950 | 115259800 |  | 99.95% | 100%
 Captured in WC to sewer | 69260325 | 297315700 |  | 25280025 | 108520250 |  | 73.66% | 94.15%
 Captured in WC to communal septic tanks | 0 | 0 |  | 0 | 0 |  | 0% | 0%
 Captured onsite in septic tanks | 19712525 | 13924050 |  | 7195050 | 5082275 |  | 20.96% | 4.409%
 Captured onsite in pit latrines | 5007875 | 4540450 |  | 1827875 | 1657275 |  | 5.326% | 1.438%
Volume not safely captured in WC | 51425 | 0 |  | 18775 | 0 |  | 0.0547% | 0%
 Open defecation (OD) | 51425 | 0 |  | 18775 | 0 |  | 0.0547% | 0%
TOTAL VOLUMES PRODUCED | 94032150 | 315780200 |  | 34321725 | 115259800 |  | 100% | 100%
| 94032150 | 315780200 |  | 34321725 | 115259800
| OK | OK |  | OK | OK
[6 empty] | NOW | IN FUTURE
CALCULATIONS FOR TEMPORARY RESIDENTS |  |  |  | Expected annual growth rate | Correction factor for temporary residents | Corrected # of temporary residents per year | Corrected # of temporary residents per year
POPULATION FIGURES TEMPORARY RESIDENTS | NOW | IN FUTURE
Temporary residents | 84700 | 187100 |  |  |  | 85700 | 189200
A: Visitors that stay overnight | [10 empty] | Date now | 42978
Visitor numbers | 0 | 0 |  | 3.22% | 100% | [5 empty] | Date of data | 42369
Number of visitor nights | 347200 | 766800 |  | 3.22% | 100% | 1000 | 2100 |  |  | 0.011669 | Days since data | 609
B: Temporary residents | 84700 | 187100 |  |  |  | 84700 | 187100 |  |  | 0.98833 | Years since data | 1.75
Workers (informal and formal) | 84700 | 187100 |  | 3.22% | 100% | 84700 | 187100
Students from outside | 0 | 0 |  | 3.22% | 100% | 0 | 0
Hospitals (in-patients) | 0 | 0 |  | 3.22% | 100% | 0 | 0
Others, specify: | 0 | 0 |  | 3.22% | 100% | 0 | 0
TYPE OF FACILITIES ¦ TEMPORARY RESIDENTS | NOW | IN FUTURE
| In % | In %
1) Networked sewerage systems | 5% | 20%
1.1 Flush toilets | 5% | 20%
1.2 Pour-flush toilets | 0% | 0%
2) Communal septic tanks | 0% | 0%
2.1 Flush toilets | 0% | 0%
2.2 Pour-flush toilets | 0% | 0%
3) On-site sanitation facilities ¦ SEPTIC TANKS | 0% | 15%
3.1 Flush toilets | 0% | 7.5%
3.2 Pour-flush toilets | 0% | 7.5%
3) On-site sanitation facilities ¦ PIT LATRINES | 50% | 45%
3.1 Flush toilets | 0% | 0%
3.2 Pour-flush toilets | 50% | 45%
3.3 Direct drop (without water for flushing) | 0% | 0%
4) Public toilets ¦ CONNECTED TO SEWER | 12.5% | 10%
4.1 Flush toilets | 0% | 0%
4.2 Pour-flush toilets | 12.5% | 10%
4) Public toilets ¦ SEPTIC TANKS | 12.5% | 10%
4.1 Flush toilets | 0% | 0%
4.2 Pour-flush toilets | 12.5% | 10%
4) Public toilets ¦ PIT LATRINES | 0% | 0%
4.1 Flush toilets | 0% | 0%
4.2 Pour-flush toilets | 0% | 0%
4.3 Direct drop (without water for flushing) | 0% | 0%
5) Do not use toilet (Open Defecation) | 20% | 0%
Totals | 100% | 100%
Type of interface used by temporary residents | In # | In # |  | In % | In %
1) Flush toilets | 4285 | 52030 |  | 5% | 27.5%
2) Pour-flush toilets | 64275 | 137170 |  | 62.5% | 62.5%
3) Direct drop (without water for flushing) | 0 | 0 |  | 0% | 0%
5) Do not use toilet (Open Defecation) | 17140 | 0 |  | 20% | 0%
Totals | 85700 | 189200 |  | 87.5% | 90%
| 85700 | 189200
| OK | OK
Temporary residents using septic tanks | In # | In # |  | In % | In %
2) Communal septic tanks | 0 | 0 |  | #REF! | 0%
3) On-site sanitation facilities ¦ SEPTIC TANKS | 0 | 28380 |  | #REF! | 0.7594%
4) Public toilets ¦ SEPTIC TANKS | 10712.5 | 18920 |  | #REF! | 0.5063%
Totals | 10712.5 | 47300 |  | #REF! | 1.266%
Temporary residents using pit latrines | In # | In # |  | In % | In %
3) On-site sanitation facilities ¦ PIT LATRINES | 42850 | 85140 |  | #REF! | 2.278%
4) Public toilets ¦ PIT LATRINES | 0 | 0 |  | #REF! | 0%
Totals | 42850 | 85140 |  | #REF! | 2.278%
VOLUMES PRODUCED ¦ TEMPORARY RESIDENTS | NOW | IN FUTURE |  | NOW | IN FUTURE
| In litres/day | In litres/day |  | In m3/year | In m3/year
1) Networked sewerage systems | 462800 | 4086700 |  | 168925 | 1491650
1.1 Flush toilets | 462800 | 4086700 |  | 168925 | 1491650
1.2 Pour-flush toilets | 0 | 0 |  | 0 | 0
2) Communal septic tanks | 0 | 0 |  | 0 | 0
2.1 Flush toilets | 0 | 0 |  | 0 | 0
2.2 Pour-flush toilets | 0 | 0 |  | 0 | 0
3) On-site sanitation facilities ¦ SEPTIC TANKS | 0 | 229875 |  | 0 | 83900
3.1 Flush toilets | 0 | 0 |  | 0 | 0
3.2 Pour-flush toilets | 0 | 229875 |  | 0 | 83900
3) On-site sanitation facilities ¦ PIT LATRINES | 694175 | 1379275 |  | 253375 | 503425
3.1 Flush toilets | 0 | 0 |  | 0 | 0
3.2 Pour-flush toilets | 694175 | 1379275 |  | 253375 | 503425
3.3 Direct drop (without water for flushing) | 0 | 0 |  | 0 | 0
4) Public toilets ¦ CONNECTED TO SEWER | 227100 | 401100 |  | 82900 | 146400
4.1 Flush toilets | 0 | 0 |  | 0 | 0
4.2 Pour-flush toilets | 227100 | 401100 |  | 82900 | 146400
4) Public toilets ¦ SEPTIC TANKS | 227100 | 401100 |  | 82900 | 146400
4.1 Flush toilets | 0 | 0 |  | 0 | 0
4.2 Pour-flush toilets | 227100 | 401100 |  | 82900 | 146400
4) Public toilets ¦ PIT LATRINES | 0 | 0 |  | 0 | 0
4.1 Flush toilets | 0 | 0 |  | 0 | 0
4.2 Pour-flush toilets | 0 | 0 |  | 0 | 0
4.3 Direct drop (without water for flushing) | 0 | 0 |  | 0 | 0
5) Do not use toilet (Open Defecation) | 3425 | 0 |  | 1250 | 0
Totals | 1614600 | 6498050 |  | 589350 | 2371775
Volumes of human waste produced by temporary residents | In ltr/day | In ltr/day |  | In m3/year | In m3/year
1) Networked sewerage systems | 462800 | 4086700 |  | 168925 | 1491650
2) Communal septic tanks | 0 | 0 |  | 0 | 0
3) On-site sanitation facilities ¦ SEPTIC TANKS | 0 | 229875 |  | 0 | 83900
3) On-site sanitation facilities ¦ PIT LATRINES | 694175 | 1379275 |  | 253375 | 503425
4) Public toilets ¦ CONNECTED TO SEWER | 227100 | 401100 |  | 82900 | 146400
4) Public toilets ¦ SEPTIC TANKS | 227100 | 401100 |  | 82900 | 146400
4) Public toilets ¦ PIT LATRINES | 0 | 0 |  | 0 | 0
5) Do not use toilet (Open Defecation) | 3425 | 0 |  | 1250 | 0
Totals of human waste in liters per day | 1614600 | 6498050 |  | 589350 | 2371775
SUMMARY OF VOLUMES PRODUCED ¦ TEMPORARY RESIDENTS | NOW | IN FUTURE |  | NOW | IN FUTURE |  | NOW | IN FUTURE
| In ltr/day | In ltr/day |  | In m3/year | In m3/year |  | In % | In %
Volumes safely captured in WC | 1611175 | 6498050 |  | 588100 | 2371775 |  | 99.79% | 100%
 Captured in WC to sewer | 689900 | 4487800 |  | 251825 | 1638050 |  | 42.73% | 69.06%
 Captured in WC to communal septic tanks | 0 | 0 |  | 0 | 0 |  | 0% | 0%
 Captured onsite in septic tanks | 227100 | 630975 |  | 82900 | 230300 |  | 14.07% | 9.71%
 Captured onsite in pit latrines | 694175 | 1379275 |  | 253375 | 503425 |  | 42.99% | 21.23%
Volume not safely captured in WC | 3425 | 0 |  | 1250 | 0 |  | 0.2121% | 0%
 Open defecation (OD) | 3425 | 0 |  | 1250 | 0 |  | 0.2121% | 0%
TOTAL VOLUMES PRODUCED | 1614600 | 6498050 |  | 589350 | 2371775 |  | 100% | 100% | 117631575
| 1614600 | 6498050 |  | 589350 | 2371775
| OK | OK |  | OK | OK
SUMMARY PRODUCED ¦ RESIDENTS + TEMPORARY RESIDENTS | NOW | NOW |  | NOW | NOW |  | NOW
| In m3/year | In m3/year |  | In % | In % |  | In m3/year
| RESIDENTS | TEMPORARY RESIDENTS |  | RESIDENTS | TEMPORARY RESIDENTS |  | TOTALS
Volumes safely captured in WC | 34302950 | 588100 |  | 98.26% | 1.685% |  | 34891050
 Captured in WC to sewer | 25280025 | 251825 |  | 72.41% | 0.7213% |  | 25531850
 Captured in WC to communal septic tanks | 0 | 0 |  | 0% | 0% |  | 0
 Captured onsite in septic tanks | 7195050 | 82900 |  | 20.61% | 0.2375% |  | 7277950
 Captured onsite in pit latrines | 1827875 | 253375 |  | 5.236% | 0.7258% |  | 2081250
Volume not safely captured in WC | 18775 | 1250 |  | 0.05378% | 0.003581% |  | 20025
 Open defecation (OD) | 18775 | 1250 |  | 0.05378% | 0.003581% |  | 20025
TOTAL VOLUMES PRODUCED | 34321725 | 589350 |  | 98.31% | 1.688% |  | 34911075
| 34911075 |  |  | 100%
Summary of volumes produced by residents | In m3/year | In m3/year
1) Networked sewerage systems ¦ DIRECT CONNECTION | 24956425 | 108520250
1) Networked sewerage systems ¦ INDIRECT CONNECTION | 0 | 0
2) Communal septic tanks (e.g. DEWATS) | 0 | 0
3) On-site sanitation facilities ¦ SEPTIC TANKS | 6871450 | 5082275
3) On-site sanitation facilities ¦ PIT LATRINES | 1827875 | 1657275
4) Public toilets ¦ CONNECTED TO SEWER | 323600 | 0
4) Communal toilets ¦ SEPTIC TANKS | 323600 | 0
4) Communal toilets ¦ PIT LATRINES | 0 | 0
5) Do not use toilet (Open Defecation) | 18775 | 0
Totals of human waste in m3 per day | 34321725 | 115259800
Summary of volumes produced by temporary residents | In m3/year | In m3/year
1) Networked sewerage systems ¦ DIRECT CONNECTION | 168925 | 1491650
1) Networked sewerage systems ¦ INDIRECT CONNECTION | 0 | 0
2) Communal septic tanks (e.g. DEWATS) | 0 | 0
3) On-site sanitation facilities ¦ SEPTIC TANKS | 0 | 83900
3) On-site sanitation facilities ¦ PIT LATRINES | 253375 | 503425
4) Public toilets ¦ CONNECTED TO SEWER | 82900 | 146400
4) Public toilets ¦ SEPTIC TANKS | 82900 | 146400
4) Public toilets ¦ PIT LATRINES | 0 | 0
5) Do not use toilet (Open Defecation) | 1250 | 0
Totals of human waste in m3 per day | 589350 | 2371775
Summary of volumes of human waste produced by ALL | In m3/year | In % |  | In m3/year | In % | In %
1) Networked sewerage systems ¦ DIRECT CONNECTION | 25125350 | 71.97%
1) Networked sewerage systems ¦ INDIRECT CONNECTION | 0 | 0% |  | 0 | 0% | 0%
2) Communal septic tanks (e.g. DEWATS) | 0 | 0% |  | 0 | 0% | 0%
3) On-site sanitation facilities ¦ SEPTIC TANKS | 6871450 | 19.68% |  | 6871450 | 73.42% | 77.76%
3) On-site sanitation facilities ¦ PIT LATRINES | 2081250 | 5.962% |  | 2081250 | 22.24% | 22.24%
4) Public toilets ¦ CONNECTED TO SEWER | 406500 | 1.164%
4) Public toilets ¦ SEPTIC TANKS | 406500 | 1.164% |  | 406500 | 4.343%
4) Public toilets ¦ PIT LATRINES | 0 | 0% |  | 0 | 0%
5) Do not use toilet (Open Defecation) | 20025 | 0.05736%
Totals of human waste in m3 per day | 34911075 | 100% |  | 9359200 | 100% | 100%
Volumes of human waste to be passed on to treatment facilities | In m3/year | In m3/year
1) Networked sewerage systems | 25531850 | 110158300
Residents | 24956425 | 108520250
Non-residents | 168925 | 1491650
Communal toilets residents | 323600 | 0
Public toilets non-residents | 82900 | 146400
2) Communal septic tanks | 0 | 0
Residents | 0 | 0
Non-residents | 0 | 0
3) On-site sanitation facilities ¦ SEPTIC TANKS | 6871450 | 5166175
Residents | 6871450 | 5082275
Non-residents | 0 | 83900
4) Public toilets ¦ SEPTIC TANKS | 406500 | 146400
Residents = Communal toilets | 323600 | 0
Non-residents = Public toilets | 82900 | 146400
Totals of human waste passed on in m3 per day | 32809800 | 115470875
3) On-site sanitation facilities ¦ PIT LATRINES | 2081250
4) Public toilets ¦ PIT LATRINES | 0
5) Do not use toilet (Open Defecation) | 20025
Sub-total | 2101275
Grand total | 34911075
34911075
0

## Containment volumes
Any city in , the world
CONTAINMENT ELEMENT ¦ CALCULATIONS
| NOW | IN FUTURE
SUMMARY OF VOLUMES CONTAINED | 34891050 | 117631575 | Note: All figures are in cubic metres per year |  |  |  | 34891050 | 117631575
[7 empty] | 0 | 0
Volumes safely contained | 7164875 | 7473275 |  | 100% |  |  | OK | OK
 Contained in WC to sewer (sludge contained onsite) | 0 | 0 |  | 0%
 Contained in WC to DEWATS | 0 | 0 |  | 0%
 Contained onsite in septic tanks (HH + communal toilets) | 6256575 | 5312575 |  | 87.32%
 Contained onsite in pit latrines | 908300 | 2160700 |  | 12.68%
Volume (safely) passed on | 25531850 | 110158300
 Captured in WC to sewer | 25531850 | 110158300
Volume not safely contained | 2194325 | 0 |  | 6.289%
 Contained in WC to DEWATS | 0 | 0 |  | 0%
 Contained onsite in septic tanks | 1021375 | 0 |  | 2.927%
 Contained onsite in pit latrines | 1172950 | 0 |  | 3.362%
CALCULATIONS FOR RESIDENTS
VOLUMES CAPTURED IN WC TO SEWER ¦ RESIDENTS | NOW | [12 empty] | NOW |  |  |  | IN FUTURE | [12 empty] | IN FUTURE
|  | Captured in onsite holding tank prior to sewer connection | [5 empty] | Captured in WC directly connected to sewer | [5 empty] | Summary for septic tanks |  |  |  |  | Captured in onsite holding tank prior to sewer connection | [5 empty] | Captured in WC directly connected to sewer | [5 empty] | Summary for septic tanks
| Volumes produced and captured |  | % captured in onsite holding tank |  | Volumes indirectly connected to sewer | Volumes requiring emptying | Volumes of blackwater requiring treatment | Volumes directly connected to sewer |  |  |  |  | Volumes of blackwater requiring treatment | Volumes directly disposed in environment | Volumes safely contained | Totals | CHECK | Volumes produced and captured |  | % captured in onsite holding tank |  | Volumes indirectly connected to sewer | Volumes requiring emptying | Volumes of blackwater requiring treatment | Volumes directly connected to sewer |  |  |  |  | Volumes of blackwater requiring treatment | Volumes directly disposed in environment | Volumes safely contained | Totals | CHECK
1) Networked sewerage systems | 25280025 |  |  |  | 0 | 0 | 0 | 25280025 |  |  |  |  | 25280025 | 0 | 25280025 | 25280025 | 0 | 108520250 |  |  |  | 0 | 0 | 0 | 108520250 |  |  |  |  | 108520250 | 0 | 108520250 | 108520250 | 0
1.1 Flush toilets | 14973850 |  | 0% |  | 0 | 0 | 0 | 14973850 |  |  |  |  | 14973850 |  | 14973850 | 14973850 | 0 | 75129400 |  | 0% |  | 0 | 0 | 0 | 75129400 |  |  |  |  | 75129400 |  | 75129400 | 75129400 | 0
1.2 Pour-flush toilets | 10306175 |  | 0% |  | 0 | 0 | 0 | 10306175 |  |  |  |  | 10306175 |  | 10306175 | 10306175 | 0 | 33390850 |  | 0% |  | 0 | 0 | 0 | 33390850 |  |  |  |  | 33390850 |  | 33390850 | 33390850 | 0
Totals | 25280025 |  |  |  | 0 | 0 | 0 | 25280025 |  |  |  |  | 25280025 | 0 | 25280025 | 25280025 | 0 | 108520250 |  |  |  | 0 | 0 | 0 | 108520250 |  |  |  |  | 108520250 | 0 | 108520250 | 108520250 | 0
| 100% |  |  |  | 0% |  |  | 100% | [5 empty] | 0% | 100% | 100% |  | 100% |  |  |  | 0% |  |  | 100% | [5 empty] | 0% | 100% | 100%
[5 empty] | 0% | 0% | 0% | [14 empty] | 0% | 0% | 0%
VOLUMES CONTAINED IN SEPTIC TANKS ¦ RESIDENTS | NOW | [12 empty] | NOW |  |  |  | IN FUTURE | [12 empty] | IN FUTURE
|  | Septic tanks with open bottoms | [5 empty] | Septic tanks with closed bottoms | [5 empty] | Summary for septic tanks |  |  |  | Septic tanks with open bottoms | [6 empty] | Pits with closed bottoms | [5 empty] | Summary for septic tanks
| Volumes produced and captured | Volumes contained in septic tanks with open bottoms | % directly disposed in environment | Volumes directly disposed in environment | Net volumes contained | Volumes requiring emptying | Volumes of blackwater disposed onsite | Volumes contained in pits with closed bottoms | % directly disposed in environment | Volumes directly disposed in environment | Volumes safely contained | Volumes requiring emptying | Volumes of blackwater requiring treatment | Volumes directly disposed in environment | Volumes safely contained | Totals | CHECK | Volumes produced and captured in septic tanks | Volumes contained in septic tanks with open bottoms | % directly disposed in environment | Volumes directly disposed in environment | Volumes safely contained | Volumes requiring emptying | Volumes requiring onsite treatment and disposal | Volumes contained in pits with closed bottoms | % directly disposed in environment | Volumes directly disposed in environment | Volumes safely contained | Volumes requiring emptying | Volumes of blackwater requiring treatment | Volumes directly disposed in environment | Volumes safely contained | Totals | CHECK
2) Communal septic tanks (e.g. DEWATS) | 0 | 0 |  | 0 | 0 | 0 | 0 | 0 | 0 | 0 | 0 | 0 | 0 | 0 | 0 | 0 | 0 | 0 | 0 |  | 0 | 0 | 0 | 0 | 0 |  | 0 | 0 | 0 | 0 | 0 | 0 | 0 | 0
2.1 Flush toilets | 0 | 0 | 0% | 0 | 0 | 0 | 0 | 0 | 0% | 0 | 0 | 0 | 0 | 0 | 0 | 0 | 0 | 0 | 0 | 0% | 0 | 0 | 0 | 0 | 0 | 0% | 0 | 0 | 0 | 0 | 0 | 0 | 0 | 0
2.2 Pour-flush toilets | 0 | 0 | 0% | 0 | 0 | 0 | 0 | 0 | 0% | 0 | 0 | 0 | 0 | 0 | 0 | 0 | 0 | 0 | 0 | 0% | 0 | 0 | 0 | 0 | 0 | 0% | 0 | 0 | 0 | 0 | 0 | 0 | 0 | 0
3) On-site sanitation facilities ¦ SEPTIC TANKS | 6871450 | 1030725 |  | 0 | 1030725 | 9350 | 1021375 | 5840725 | 0 | 0 | 5840725 | 53000 | 5787725 | 1021375 | 5850075 | 6871450 | 0 | 5082275 | 0 |  | 0 | 0 | 0 | 0 | 5082275 |  | 0 | 5082275 | 40925 | 5041350 | 0 | 5082275 | 5082275 | 0
3.1 Flush toilets | 5609350 | 841400 | 0% | 0 | 841400 | 4675 | 836725 | 4767950 | 0% | 0 | 4767950 | 26500 | 4741450 | 836725 | 4772625 | 5609350 | 0 | 4419375 | 0 | 0% | 0 | 0 | 0 | 0 | 4419375 | 0% | 0 | 4419375 | 24550 | 4394825 | 0 | 4419375 | 4419375 | 0
3.2 Pour-flush toilets | 1262100 | 189325 | 0% | 0 | 189325 | 4675 | 184650 | 1072775 | 0% | 0 | 1072775 | 26500 | 1046275 | 184650 | 1077450 | 1262100 | 0 | 662900 | 0 | 0% | 0 | 0 | 0 | 0 | 662900 | 0% | 0 | 662900 | 16375 | 646525 | 0 | 662900 | 662900 | 0
4) Communal toilets ¦ SEPTIC TANKS | 323600 | 0 |  | 0 | 0 | 0 | 0 | 323600 | 0 | 0 | 323600 | 4950 | 318650 | 0 | 323600 | 323600 | 0 | 0 | 0 |  | 0 | 0 | 0 | 0 | 0 |  | 0 | 0 | 0 | 0 | 0 | 0 | 0 | 0
4.1 Flush toilets | 0 | 0 | 0% | 0 | 0 | 0 | 0 | 0 | 0% | 0 | 0 | 0 | 0 | 0 | 0 | 0 | 0 | 0 | 0 | 0% | 0 | 0 | 0 | 0 | 0 | 0% | 0 | 0 | 0 | 0 | 0 | 0 | 0 | 0
4.2 Pour-flush toilets | 323600 | 0 | 0% | 0 | 0 | 0 | 0 | 323600 | 0% | 0 | 323600 | 4950 | 318650 | 0 | 323600 | 323600 | 0 | 0 | 0 | 0% | 0 | 0 | 0 | 0 | 0 | 0% | 0 | 0 | 0 | 0 | 0 | 0 | 0 | 0
Totals | 7195050 | 1030725 |  | 0 | 1030725 | 9350 | 1021375 | 6164325 |  | 0 | 6164325 | 57950 | 6106375 | 1021375 | 6173675 | 7195050 | 0 | 5082275 | 0 |  | 0 | 0 | 0 | 0 | 5082275 |  | 0 | 5082275 | 40925 | 5041350 | 0 | 5082275 | 5082275 | 0
| 100% | 14.33% |  | 0% | 14.33% |  |  | 85.67% |  | 0% | 85.67% |  |  | 14.2% | 85.8% | 100% |  | 100% | 0% |  | 0% | 0% |  |  | 100% |  | 0% | 100% |  |  | 0% | 100% | 100%
|  | 100% |  | 0% | 100% |  |  | 100% |  | 0% | 100% | [7 empty] | 0% |  | 0% | 0% |  |  | 100% |  | 0% | 100%
[5 empty] | 100% | 0.9071% | 99.09% |  |  |  | 100% | 0.9401% | 99.06% | [8 empty] | 0% | 0% | 0% |  |  |  | 100% | 0.8052% | 99.19%
VOLUMES CONTAINED IN PIT LATRINES ¦ RESIDENTS | NOW | [12 empty] | NOW |  |  |  | IN FUTURE | [12 empty] | IN FUTURE
|  | Pits with open bottoms | [5 empty] | Pits with closed bottoms | [5 empty] | Summary for pit latrines |  |  |  | Pits with open bottoms | [6 empty] | Pits with closed bottoms | [5 empty] | Summary for pit latrines
| Volumes produced and captured | Volumes contained in pits with open bottoms | % directly disposed in environment | Volumes directly disposed in environment | Volumes safely contained | Volumes requiring emptying | Volumes of blackwater disposed onsite | Volumes contained in pits with closed bottoms | % directly disposed in environment | Volumes directly disposed in environment | Volumes safely contained | Volumes requiring emptying | Volumes of blackwater requiring treatment | Volumes directly disposed in environment | Volumes safely contained | Totals | CHECK | Volumes produced and captured in pit latrines | Volumes contained in pits with open bottoms | % directly disposed in environment | Volumes directly disposed in environment | Volumes safely contained | Volumes requiring emptying | Volumes of blackwater disposed onsite | Volumes contained in pits with closed bottoms | % directly disposed in environment | Volumes directly disposed in environment | Volumes safely contained | Volumes requiring emptying | Volumes of blackwater requiring treatment | Volumes directly disposed in environment | Volumes safely contained | Totals | CHECK
3) On-site sanitation facilities ¦ PIT LATRINES | 1827875 | 913950 |  | 45700 | 868250 | 21450 | 846800 | 913925 |  | 45700 | 868225 | 21450 | 846775 | 938200 | 889675 | 1827875 | 0 | 1657275 | 0 |  | 0 | 0 | 0 | 0 | 1657275 |  | 0 | 1657275 | 40925 | 1616350 | 0 | 1657275 | 1657275 | 0
3.1 Flush toilets | 0 | 0 | 5% | 0 | 0 | 0 | 0 | 0 | 5% | 0 | 0 | 0 | 0 | 0 | 0 | 0 | 0 | 0 | 0 | 0% | 0 | 0 | 0 | 0 | 0 | 0% | 0 | 0 | 0 | 0 | 0 | 0 | 0 | 0
3.2 Pour-flush toilets | 1827875 | 913950 | 5% | 45700 | 868250 | 21450 | 846800 | 913925 | 5% | 45700 | 868225 | 21450 | 846775 | 938200 | 889675 | 1827875 | 0 | 1657275 | 0 | 0% | 0 | 0 | 0 | 0 | 1657275 | 0% | 0 | 1657275 | 40925 | 1616350 | 0 | 1657275 | 1657275 | 0
3.3 Direct drop (without water for flushing) | 0 | 0 | 5% | 0 | 0 | 0 | 0 | 0 | 5% | 0 | 0 | 0 | 0 | 0 | 0 | 0 | 0 | 0 | 0 | 0% | 0 | 0 | 0 | 0 | 0 | 0% | 0 | 0 | 0 | 0 | 0 | 0 | 0 | 0
4) Communal toilets ¦ PIT LATRINES | 0 | 0 |  | 0 | 0 | 0 | 0 | 0 |  | 0 | 0 | 0 | 0 | 0 | 0 | 0 | 0 | 0 | 0 |  | 0 | 0 | 0 | 0 | 0 |  | 0 | 0 | 0 | 0 | 0 | 0 | 0 | 0
4.1 Flush toilets | 0 | 0 | 0% | 0 | 0 | 0 | 0 | 0 | 0% | 0 | 0 | 0 | 0 | 0 | 0 | 0 | 0 | 0 | 0 | 0% | 0 | 0 | 0 | 0 | 0 | 0% | 0 | 0 | 0 | 0 | 0 | 0 | 0 | 0
4.2 Pour-flush toilets | 0 | 0 | 0% | 0 | 0 | 0 | 0 | 0 | 0% | 0 | 0 | 0 | 0 | 0 | 0 | 0 | 0 | 0 | 0 | 0% | 0 | 0 | 0 | 0 | 0 | 0% | 0 | 0 | 0 | 0 | 0 | 0 | 0 | 0
4.3 Direct drop (without water for flushing) | 0 | 0 | 0% | 0 | 0 | 0 | 0 | 0 | 0% | 0 | 0 | 0 | 0 | 0 | 0 | 0 | 0 | 0 | 0 | 0% | 0 | 0 | 0 | 0 | 0 | 0% | 0 | 0 | 0 | 0 | 0 | 0 | 0 | 0
Totals | 1827875 | 913950 |  | 45700 | 868250 | 21450 | 846800 | 913925 |  | 45700 | 868225 | 21450 | 846775 | 938200 | 889675 | 1827875 | 0 | 1657275 | 0 |  | 0 | 0 | 0 | 0 | 1657275 |  | 0 | 1657275 | 40925 | 1616350 | 0 | 1657275 | 1657275 | 0
| 100% | 50% |  | 2.5% | 47.5% |  |  | 50% |  | 2.5% | 47.5% |  |  | 51.33% | 48.67% | 100% |  | 100% | 0% |  | 0% | 0% |  |  | 100% |  | 0% | 100% |  |  | 0% | 100% | 100%
|  | 100% |  | 5% | 95% |  |  | 100% |  | 5% | 95% | [7 empty] | 0% |  | 0% | 0% |  |  | 100% |  | 0% | 100%
[5 empty] | 100% | 2.47% | 97.53% |  |  |  | 100% | 2.471% | 97.53% | [8 empty] | 0% | 0% | 0% |  |  |  | 100% | 2.469% | 97.53%
[14 empty] | 1959575 | 7063350 | 9022925 | [14 empty] | 0 | 6739550 | 6739550
CHECK VOLUMES PRODUCED AND CAPTURED | NOW | IN FUTURE
Volumes contained in WC to sewers | 25280025 | 108520250
Volumes contained in WC to communal septic tanks | 0 | 0
Volumes contained in septic tanks | 7195050 | 5082275
Volumes contained in pit latrines | 1827875 | 1657275
Total volumes produced and captured | 34302950 | 115259800
| 34302950 | 115259800
| OK | OK
NUMBER OF TOILET FACILITIES ¦ RESIDENTS | NOW |  |  |  |  | IN FUTURE
Current total population of residents | 1692000 |  |  |  |  | 3737000
Average household size | 5 |  |  |  |  | 5
Average number of households per public toilet | 50 |  |  |  |  | 50
Number of sanitation facilities used by residents | Total # of facilities = # of HH | In % |  | Total # of facilities |  | Total # of facilities = # of HH
1) Networked sewerage systems | 151940 | 49.54% |  | 151942 |  | 3176450
2) Communal septic tanks (e.g. DEWATS) | 0 | 0% |  | 0 |  | 0
3) On-site sanitation facilities ¦ SEPTIC TANKS | 85380 | 27.84% |  | 85378 |  | 280275
3) On-site sanitation facilities ¦ PIT LATRINES | 68010 | 22.18% |  | 68008 |  | 280275
4) Public toilets ¦ CONNECTED TO SEWERS | 680 | 0.2217% |  | 677 |  | 0
4) Public toilets ¦ SEPTIC TANKS | 680 | 0.2217% |  | 677 |  | 0
4) Public toilets ¦ PIT LATRINES | 0 | 0% |  | 0 |  | 0
Totals | 306690 | 100% |  | 306682 |  | 3737000
Not captured in toilet (Open defecation) | 31710 |  |  | 31710 |  | 0
Total number of households | 338400 |  |  |  |  | 3737000
SUMMARY OF VOLUMES CONTAINED IN M3/YEAR | NOW | [5 empty] | IN FUTURE
| Open bottoms |  |  | Closed bottoms |  |  | Open bottoms |  |  | Closed bottoms
| Volumes directly disposed in environment | Volumes of blackwater disposed onsite | Volumes requiring emptying | Volumes directly disposed in environment | Volumes requiring emptying | Volumes requiring treatment | Volumes directly disposed in environment | Volumes of blackwater disposed onsite | Volumes requiring emptying | Volumes directly disposed in environment | Volumes requiring emptying | Volumes requiring treatment
Volumes captured in WC to sewer | 0 | 0 | 0 | 0 | 0 | 25280025 | 0 | 0 | 0 | 0 | 0 | 108520250
1) Networked sewerage systems | 0 | 0 | 0 | 0 | 0 | 25280025 | 0 | 0 | 0 | 0 | 0 | 108520250
Volumes contained in WC to DEWATS | 0 | 0 | 0 | 0 | 0 | 0 | 0 | 0 | 0 | 0 | 0 | 0
2) Communal septic tanks (e.g. DEWATS) | 0 | 0 | 0 | 0 | 0 | 0 | 0 | 0 | 0 | 0 | 0 | 0
Volumes contained onsite in septic tanks | 0 | 1021375 | 9350 | 0 | 57950 | 6106375 | 0 | 0 | 0 | 0 | 40925 | 5041350
3) On-site sanitation facilities ¦ SEPTIC TANKS | 0 | 1021375 | 9350 | 0 | 53000 | 5787725 | 0 | 0 | 0 | 0 | 40925 | 5041350
4) Communal toilets ¦ SEPTIC TANKS | 0 | 0 | 0 | 0 | 4950 | 318650 | 0 | 0 | 0 | 0 | 0 | 0
Volumes contained in pit latrines | 45700 | 846800 | 21450 | 45700 | 21450 | 846775 | 0 | 0 | 0 | 0 | 40925 | 1616350
3) On-site sanitation facilities ¦ PIT LATRINES | 45700 | 846800 | 21450 | 45700 | 21450 | 846775 | 0 | 0 | 0 | 0 | 40925 | 1616350
4) Communal toilets ¦ PIT LATRINES | 0 | 0 | 0 | 0 | 0 | 0 | 0 | 0 | 0 | 0 | 0 | 0
Totals | 45700 | 1868175 | 30800 | 45700 | 79400 | 32233175 | 0 | 0 | 0 | 0 | 81850 | 115177950
| 45700 | 1868175 | 30800 | 45700 | 88750 | 32233175 | 0 | 0 | 0 | 0 | 81850 | 6657700
| 0 | 0 | 0 | 0 | -9350 | 0 | 0 | 0 | 0 | 0 | 0 | 108520250
SUMMARY OF VOLUMES CONTAINED ¦ RESIDENTS | NOW | IN FUTURE |  |  |  | NOW | IN FUTURE |  | NOW | IN FUTURE
| In m3/year | In m3/year |  |  |  | In m3/year | In m3/year |  | In % of total | In % of total
Volumes safely contained in WC | 7063350 | 6739550 |  | FS requiring emptying |  | 110200 | 81850 |  | 1.56% | 1.214%
 Contained in WC to sewer (sludge contained onsite) | 0 | 0 |  |  Contained in WC to sewer |  | 0 | 0 |  | 0% | 0%
 Contained in WC to DEWATS | 0 | 0 |  |  Contained in WC to DEWATS |  | 0 | 0 |  | 0% | 0%
 Contained onsite in septic tanks (HH + communal toilets) | 6173675 | 5082275 |  |  Contained onsite in septic tanks |  | 67300 | 40925 |  | 1.09% | 0.8052%
 Contained onsite in pit latrines | 889675 | 1657275 |  |  Contained onsite in pit latrines |  | 42900 | 40925 |  | 4.822% | 2.469%
|  |  |  | Totals |  | 110200 | 81850
Volume (safely) passed on | 25280025 | 108520250
 Captured in WC to sewer | 25280025 | 108520250 | [6 empty] | 25280025 | 108520250
Volume not safely contained in WC | 1959575 | 0
 Captured in WC but not connected to DEWATS | 0 | 0
 Captured in WC but not safely contained in DEWATS | 0 | 0
 Captured in WC but not connected to onsite septic tanks | 0 | 0
 Captured in WC but not safely contained onsite in septic tanks | 1021375 | 0
 Captured in WC but connected to pit latrines | 91400 | 0
 Captured in WC but not safely contained onsite in pit latrines | 846800 | 0
TOTAL VOLUMES CONTAINED | 34302950 | 115259800
| 34302950 | 115259800
| OK | OK
0
CALCULATIONS FOR TEMPORARY RESIDENTS
VOLUMES CAPTURED IN WC TO SEWER ¦ TEMPORARY RESIDENTS | NOW | [12 empty] | NOW |  |  |  | IN FUTURE | [12 empty] | IN FUTURE
|  | Captured in onsite holding tank prior to sewer connection | [5 empty] | Captured in WC directly connected to sewer | [5 empty] | Summary for septic tanks |  |  |  |  | Captured in onsite holding tank prior to sewer connection | [5 empty] | Captured in WC directly connected to sewer | [5 empty] | Summary for septic tanks
| Volumes produced and captured |  | % captured in onsite holding tank |  | Volumes indirectly connected to sewer | Volumes requiring emptying | Volumes of blackwater requiring treatment | Volumes directly connected to sewer |  |  |  |  | Volumes of blackwater requiring treatment | Volumes directly disposed in environment | Volumes safely contained | Totals | CHECK | Volumes produced and captured |  | % captured in onsite holding tank |  | Volumes indirectly connected to sewer | Volumes requiring emptying | Volumes of blackwater requiring treatment | Volumes directly connected to sewer |  |  |  |  | Volumes of blackwater requiring treatment | Volumes directly disposed in environment | Volumes safely contained | Totals | CHECK
1) Networked sewerage systems | 251825 |  |  |  | 0 | 0 | 0 | 251825 |  |  |  |  | 251825 | 0 | 168925 | 168925 | 82900 | 1638050 |  |  |  | 0 | 0 | 0 | 1638050 |  |  |  |  | 1638050 | 0 | 1491650 | 1491650 | 146400
1.1 Flush toilets | 168925 |  | 0% |  | 0 | 0 | 0 | 168925 |  |  |  |  | 168925 |  | 168925 | 168925 | 0 | 1491650 |  | 0% |  | 0 | 0 | 0 | 1491650 |  |  |  |  | 1491650 |  | 1491650 | 1491650 | 0
1.2 Pour-flush toilets | 82900 |  | 0% |  | 0 | 0 | 0 | 82900 |  |  |  |  | 82900 |  | 0 | 0 | 82900 | 146400 |  | 0% |  | 0 | 0 | 0 | 146400 |  |  |  |  | 146400 |  | 0 | 0 | 146400
Totals | 251825 |  |  |  | 0 | 0 | 0 | 251825 |  |  |  |  | 251825 | 0 | 168925 | 168925 | 82900 | 1638050 |  |  |  | 0 | 0 | 0 | 1638050 |  |  |  |  | 1638050 | 0 | 1491650 | 1491650 | 146400
| 100% |  |  |  | 0% |  |  | 100% | [5 empty] | 0% | 67.08% | 67.08% |  | 100% |  |  |  | 0% |  |  | 100% | [5 empty] | 0% | 91.06% | 91.06%
[5 empty] | 0% | 0% | 0% | [14 empty] | 0% | 0% | 0%
VOLUMES CONTAINED IN SEPTIC TANKS ¦ TEMPORARY RESIDENTS | NOW | [12 empty] | NOW |  |  |  | IN FUTURE | [12 empty] | IN FUTURE
|  | Septic tanks with open bottoms | [5 empty] | Septic tanks with closed bottoms | [5 empty] | Summary for septic tanks |  |  |  | Septic tanks with open bottoms | [6 empty] | Pits with closed bottoms | [5 empty] | Summary for septic tanks
| Volumes produced and captured | Volumes contained in septic tanks with open bottoms | % directly disposed in environment | Volumes directly disposed in environment | Net volumes contained | Volumes requiring emptying | Volumes of blackwater disposed onsite | Volumes contained in pits with closed bottoms | % directly disposed in environment | Volumes directly disposed in environment | Volumes safely contained | Volumes requiring emptying | Volumes of blackwater requiring treatment | Volumes directly disposed in environment | Volumes safely contained | Totals | CHECK | Volumes produced and captured in septic tanks | Volumes contained in septic tanks with open bottoms | % directly disposed in environment | Volumes directly disposed in environment | Volumes safely contained | Volumes requiring emptying | Volumes requiring onsite treatment and disposal | Volumes contained in pits with closed bottoms | % directly disposed in environment | Volumes directly disposed in environment | Volumes safely contained | Volumes requiring emptying | Volumes of blackwater requiring treatment | Volumes directly disposed in environment | Volumes safely contained | Totals | CHECK
2) Communal septic tanks (e.g. DEWATS) | 0 | 0 |  | 0 | 0 | 0 | 0 | 0 |  | 0 | 0 | 0 | 0 | 0 | 0 | 0 | 0 | 0 | 0 |  | 0 | 0 | 0 | 0 | 0 |  | 0 | 0 | 0 | 0 | 0 | 0 | 0 | 0
2.1 Flush toilets | 0 | 0 | 0% | 0 | 0 | 0 | 0 | 0 | 0% | 0 | 0 | 0 | 0 | 0 | 0 | 0 | 0 | 0 | 0 | 0% | 0 | 0 | 0 | 0 | 0 | 0% | 0 | 0 | 0 | 0 | 0 | 0 | 0 | 0
2.2 Pour-flush toilets | 0 | 0 | 0% | 0 | 0 | 0 | 0 | 0 | 0% | 0 | 0 | 0 | 0 | 0 | 0 | 0 | 0 | 0 | 0 | 0% | 0 | 0 | 0 | 0 | 0 | 0% | 0 | 0 | 0 | 0 | 0 | 0 | 0 | 0
3) On-site sanitation facilities ¦ SEPTIC TANKS | 0 | 0 |  | 0 | 0 | 0 | 0 | 0 |  | 0 | 0 | 0 | 0 | 0 | 0 | 0 | 0 | 83900 | 0 |  | 0 | 0 | 0 | 0 | 83900 |  | 0 | 83900 | 2075 | 81825 | 0 | 83900 | 83900 | 0
3.1 Flush toilets | 0 | 0 | 0% | 0 | 0 | 0 | 0 | 0 | 0% | 0 | 0 | 0 | 0 | 0 | 0 | 0 | 0 | 0 | 0 | 0% | 0 | 0 | 0 | 0 | 0 | 0% | 0 | 0 | 0 | 0 | 0 | 0 | 0 | 0
3.2 Pour-flush toilets | 0 | 0 | 0% | 0 | 0 | 0 | 0 | 0 | 0% | 0 | 0 | 0 | 0 | 0 | 0 | 0 | 0 | 83900 | 0 | 0% | 0 | 0 | 0 | 0 | 83900 | 0% | 0 | 83900 | 2075 | 81825 | 0 | 83900 | 83900 | 0
4) Public toilets ¦ SEPTIC TANKS | 82900 | 0 |  | 0 | 0 | 0 | 0 | 82900 |  | 0 | 82900 | 31275 | 51625 | 0 | 82900 | 82900 | 0 | 146400 | 0 |  | 0 | 0 | 0 | 0 | 146400 |  | 0 | 146400 | 55250 | 91150 | 0 | 146400 | 146400 | 0
4.1 Flush toilets | 0 | 0 | 0% | 0 | 0 | 0 | 0 | 0 | 0% | 0 | 0 | 0 | 0 | 0 | 0 | 0 | 0 | 0 | 0 | 0% | 0 | 0 | 0 | 0 | 0 | 0% | 0 | 0 | 0 | 0 | 0 | 0 | 0 | 0
4.2 Pour-flush toilets | 82900 | 0 | 0% | 0 | 0 | 0 | 0 | 82900 | 0% | 0 | 82900 | 31275 | 51625 | 0 | 82900 | 82900 | 0 | 146400 | 0 | 0% | 0 | 0 | 0 | 0 | 146400 | 0% | 0 | 146400 | 55250 | 91150 | 0 | 146400 | 146400 | 0
Totals | 82900 | 0 |  | 0 | 0 | 0 | 0 | 82900 |  | 0 | 82900 | 31275 | 51625 | 0 | 82900 | 82900 | 0 | 230300 | 0 |  | 0 | 0 | 0 | 0 | 230300 |  | 0 | 230300 | 57325 | 172975 | 0 | 230300 | 230300 | 0
| 100% | 0% |  | 0% | 0% |  |  | 100% |  | 0% | 100% |  |  | 0% | 100% | 100% |  | 100% | 0% |  | 0% | 0% |  |  | 100% |  | 0% | 100% |  |  | 0% | 100% | 100%
|  | 0% |  | 0% | 0% |  |  | 100% |  | 0% | 100% | [7 empty] | 0% |  | 0% | 0% |  |  | 100% |  | 0% | 100%
[5 empty] | 0% | 0% | 0% |  |  |  | 100% | 37.73% | 62.27% | [8 empty] | 0% | 0% | 0% |  |  |  | 100% | 24.89% | 75.11%
VOLUMES CONTAINED IN PIT LATRINES ¦ TEMPORARY RESIDENTS | NOW | [12 empty] | NOW |  |  |  | IN FUTURE | [12 empty] | IN FUTURE
|  | Pits with open bottoms | [5 empty] | Pits with closed bottoms | [5 empty] | Summary for pit latrines |  |  |  | Pits with open bottoms | [6 empty] | Pits with closed bottoms | [5 empty] | Summary for pit latrines
| Volumes produced and captured | Volumes contained in pits with open bottoms | % directly disposed in environment | Volumes directly disposed in environment | Volumes safely contained | Volumes requiring emptying | Volumes of blackwater disposed onsite | Volumes contained in pits with closed bottoms | % directly disposed in environment | Volumes directly disposed in environment | Volumes safely contained | Volumes requiring emptying | Volumes of blackwater requiring treatment | Volumes directly disposed in environment | Volumes safely contained | Totals | CHECK | Volumes produced and captured in pit latrines | Volumes contained in pits with open bottoms | % directly disposed in environment | Volumes directly disposed in environment | Volumes safely contained | Volumes requiring emptying | Volumes of blackwater disposed onsite | Volumes contained in pits with closed bottoms | % directly disposed in environment | Volumes directly disposed in environment | Volumes safely contained | Volumes requiring emptying | Volumes of blackwater requiring treatment | Volumes directly disposed in environment | Volumes safely contained | Totals | CHECK
3) On-site sanitation facilities ¦ PIT LATRINES | 253375 | 240700 |  | 0 | 240700 | 5950 | 234750 | 12675 |  | 0 | 12675 | 325 | 12350 | 234750 | 18625 | 253375 | 0 | 503425 | 0 |  | 0 | 0 | 0 | 0 | 503425 |  | 0 | 503425 | 12425 | 491000 | 0 | 503425 | 503425 | 0
3.1 Flush toilets | 0 | 0 | 0% | 0 | 0 | 0 | 0 | 0 | 0% | 0 | 0 | 0 | 0 | 0 | 0 | 0 | 0 | 0 | 0 | 0% | 0 | 0 | 0 | 0 | 0 | 0% | 0 | 0 | 0 | 0 | 0 | 0 | 0 | 0
3.2 Pour-flush toilets | 253375 | 240700 | 0% | 0 | 240700 | 5950 | 234750 | 12675 | 0% | 0 | 12675 | 325 | 12350 | 234750 | 18625 | 253375 | 0 | 503425 | 0 | 0% | 0 | 0 | 0 | 0 | 503425 | 0% | 0 | 503425 | 12425 | 491000 | 0 | 503425 | 503425 | 0
3.3 Direct drop (without water for flushing) | 0 | 0 | 0% | 0 | 0 | 0 | 0 | 0 | 0% | 0 | 0 | 0 | 0 | 0 | 0 | 0 | 0 | 0 | 0 | 0% | 0 | 0 | 0 | 0 | 0 | 0% | 0 | 0 | 0 | 0 | 0 | 0 | 0 | 0
4) Public toilets ¦ PIT LATRINES | 0 | 0 |  | 0 | 0 | 0 | 0 | 0 |  | 0 | 0 | 0 | 0 | 0 | 0 | 0 | 0 | 0 | 0 |  | 0 | 0 | 0 | 0 | 0 |  | 0 | 0 | 0 | 0 | 0 | 0 | 0 | 0
4.1 Flush toilets | 0 | 0 | 0% | 0 | 0 | 0 | 0 | 0 | 0% | 0 | 0 | 0 | 0 | 0 | 0 | 0 | 0 | 0 | 0 | 0% | 0 | 0 | 0 | 0 | 0 | 0% | 0 | 0 | 0 | 0 | 0 | 0 | 0 | 0
4.2 Pour-flush toilets | 0 | 0 | 0% | 0 | 0 | 0 | 0 | 0 | 0% | 0 | 0 | 0 | 0 | 0 | 0 | 0 | 0 | 0 | 0 | 0% | 0 | 0 | 0 | 0 | 0 | 0% | 0 | 0 | 0 | 0 | 0 | 0 | 0 | 0
4.3 Direct drop (without water for flushing) | 0 | 0 | 0% | 0 | 0 | 0 | 0 | 0 | 0% | 0 | 0 | 0 | 0 | 0 | 0 | 0 | 0 | 0 | 0 | 0% | 0 | 0 | 0 | 0 | 0 | 0% | 0 | 0 | 0 | 0 | 0 | 0 | 0 | 0
Totals | 253375 | 240700 |  | 0 | 240700 | 5950 | 234750 | 12675 |  | 0 | 12675 | 325 | 12350 | 234750 | 18625 | 253375 | 0 | 503425 | 0 |  | 0 | 0 | 0 | 0 | 503425 |  | 0 | 503425 | 12425 | 491000 | 0 | 503425 | 503425 | 0
| 100% | 95% |  | 0% | 95% |  |  | 5.002% |  | 0% | 5.002% |  |  | 92.65% | 7.351% | 100% |  | 100% | 0% |  | 0% | 0% |  |  | 100% |  | 0% | 100% |  |  | 0% | 100% | 100%
|  | 100% |  | 0% | 100% |  |  | 100% |  | 0% | 100% | [7 empty] | 0% |  | 0% | 0% |  |  | 100% |  | 0% | 100%
[5 empty] | 100% | 2.472% | 97.53% |  |  |  | 100% | 2.564% | 97.44% | [8 empty] | 0% | 0% | 0% |  |  |  | 100% | 2.468% | 97.53%
[14 empty] | 234750 | 101525 | 336275 | [14 empty] | 0 | 733725 | 733725
CHECK VOLUMES PRODUCED AND CAPTURED | NOW | IN FUTURE
Volumes contained in WC to sewers | 251825 | 1638050 | [11 empty] | 2194325 | 7164875 | 9359200
Volumes contained in WC to communal septic tanks | 0 | 0
Volumes contained in septic tanks | 82900 | 230300
Volumes contained in pit latrines | 253375 | 503425
Total volumes produced and captured | 588100 | 2371775
| 588100 | 2371775
| OK | OK
0
SUMMARY OF VOLUMES CONTAINED IN M3/YEAR | NOW | [5 empty] | IN FUTURE
| Open bottoms |  |  | Closed bottoms |  |  | Open bottoms |  |  | Closed bottoms
| Volumes directly disposed in environment | Volumes of blackwater disposed onsite | Volumes requiring emptying | Volumes directly disposed in environment | Volumes requiring emptying | Volumes requiring treatment | Volumes directly disposed in environment | Volumes of blackwater disposed onsite | Volumes requiring emptying | Volumes directly disposed in environment | Volumes requiring emptying | Volumes requiring treatment
Volumes captured in WC to sewer | 0 | 0 | 0 | 0 | 0 | 251825 | 0 | 0 | 0 | 0 | 0 | 1638050
1) Networked sewerage systems | 0 | 0 | 0 | 0 | 0 | 251825 | 0 | 0 | 0 | 0 | 0 | 1638050
Volumes contained in WC to DEWATS | 0 | 0 | 0 | 0 | 0 | 0 | 0 | 0 | 0 | 0 | 0 | 0
2) Communal septic tanks (e.g. DEWATS) | 0 | 0 | 0 | 0 | 0 | 0 | 0 | 0 | 0 | 0 | 0 | 0
Volumes contained onsite in septic tanks | 0 | 0 | 0 | 0 | 31275 | 51625 | 0 | 0 | 0 | 0 | 57325 | 172975
3) On-site sanitation facilities ¦ SEPTIC TANKS | 0 | 0 | 0 | 0 | 0 | 0 | 0 | 0 | 0 | 0 | 2075 | 81825
4) Communal toilets ¦ SEPTIC TANKS | 0 | 0 | 0 | 0 | 31275 | 51625 | 0 | 0 | 0 | 0 | 55250 | 91150
Volumes contained in pit latrines | 0 | 234750 | 5950 | 0 | 325 | 12350 | 0 | 0 | 0 | 0 | 12425 | 491000
3) On-site sanitation facilities ¦ PIT LATRINES | 0 | 234750 | 5950 | 0 | 325 | 12350 | 0 | 0 | 0 | 0 | 12425 | 491000
4) Communal toilets ¦ PIT LATRINES | 0 | 0 | 0 | 0 | 0 | 0 | 0 | 0 | 0 | 0 | 0 | 0
Totals | 0 | 234750 | 5950 | 0 | 31600 | 315800 | 0 | 0 | 0 | 0 | 69750 | 2302025
| 0 | 234750 | 5950 | 0 | 31600 | 63975 | 0 | 0 | 0 | 0 | 69750 | 663975
| 0 | 0 | 0 | 0 | 0 | 251825 | 0 | 0 | 0 | 0 | 0 | 1638050
SUMMARY OF VOLUMES CONTAINED ¦ TEMPORARY RESIDENTS | NOW | IN FUTURE |  |  |  | NOW | IN FUTURE |  | NOW | IN FUTURE
| In m3/year | In m3/year |  |  |  | In m3/year | In m3/year |  | In % of total | In % of total
Volumes safely contained in WC | 101525 | 733725 |  | FS requiring emptying |  | 37550 | 69750 |  | 36.99% | 9.506%
 Contained in WC to sewer (sludge contained onsite) | 0 | 0 |  |  Contained in WC to sewer |  | 0 | 0 |  | 0% | 0%
 Contained in WC to DEWATS | 0 | 0 |  |  Contained in WC to DEWATS |  | 0 | 0 |  | 0% | 0%
 Contained onsite in septic tanks (HH + communal toilets) | 82900 | 230300 |  |  Contained onsite in septic tanks |  | 31275 | 57325 |  | 37.73% | 24.89%
 Contained onsite in pit latrines | 18625 | 503425 |  |  Contained onsite in pit latrines |  | 6275 | 12425 |  | 33.69% | 2.468%
Totals
Volume (safely) passed on | 251825 | 1638050
 Captured in WC to sewer | 251825 | 1638050 | [6 empty] | 251825 | 1638050
Volume not safely contained in WC | 234750 | 0
 Captured in WC but not connected to DEWATS | 0 | 0
 Contained in WC to DEWATS | 0 | 0
 Captured in WC but not connected to onsite septic tanks | 0 | 0
 Contained onsite in septic tanks | 0 | 0
 Captured in WC but connected to pit latrines | 0 | 0
 Contained onsite in pit latrines | 234750 | 0
TOTAL VOLUMES CONTAINED | 588100 | 2371775
| 588100 | 2371775
| OK | OK
SUMMARY FOR RESIDENTS AND TEMPORARY RESIDENTS
SUMMARY OF VOLUMES CONTAINED IN M3/YEAR | NOW | [5 empty] | IN FUTURE
| Open bottoms |  |  | Closed bottoms |  |  | Open bottoms |  |  | Closed bottoms
| Volumes directly disposed in environment | Volumes of blackwater disposed onsite | Volumes requiring emptying | Volumes directly disposed in environment | Volumes requiring emptying | Volumes requiring treatment | Volumes directly disposed in environment | Volumes of blackwater disposed onsite | Volumes requiring emptying | Volumes directly disposed in environment | Volumes requiring emptying | Volumes requiring treatment
Volumes contained in WC to DEWATS | 0 | 0 | 0 | 0 | 0 | 0 | 0 | 0 | 0 | 0 | 0 | 0
2) Communal septic tanks (e.g. DEWATS) | 0 | 0 | 0 | 0 | 0 | 0 | 0 | 0 | 0 | 0 | 0 | 0
Volumes contained onsite in septic tanks | 0 | 1021375 | 9350 | 0 | 89225 | 6158000 | 0 | 0 | 0 | 0 | 98250 | 5214325
3) On-site sanitation facilities ¦ SEPTIC TANKS | 0 | 1021375 | 9350 | 0 | 53000 | 5787725 | 0 | 0 | 0 | 0 | 43000 | 5123175
4) Communal toilets ¦ SEPTIC TANKS | 0 | 0 | 0 | 0 | 36225 | 370275 | 0 | 0 | 0 | 0 | 55250 | 91150
Volumes contained in pit latrines | 45700 | 1081550 | 27400 | 45700 | 21775 | 859125 | 0 | 0 | 0 | 0 | 53350 | 2107350
3) On-site sanitation facilities ¦ PIT LATRINES | 45700 | 1081550 | 27400 | 45700 | 21775 | 859125 | 0 | 0 | 0 | 0 | 53350 | 2107350
4) Communal toilets ¦ PIT LATRINES | 0 | 0 | 0 | 0 | 0 | 0 | 0 | 0 | 0 | 0 | 0 | 0
Totals | 45700 | 2102925 | 36750 | 45700 | 111000 | 7017125 | 0 | 0 | 0 | 0 | 151600 | 7321675
Volumes of human waste passed on to treatment facilities | In m3/year | In m3/year
1) Networked sewerage systems | 25531850 | 110158300
Residents | 24956425 | 108520250
Non-residents | 168925 | 1491650
Residents = Communal toilets | 323600 | 0
Non-residents = Public toilets | 82900 | 146400
2) Communal septic tanks (e.g. DEWATS) | 0 | 0
Residents | 0 | 0
Non-residents | 0 | 0
3) On-site sanitation facilities ¦ SEPTIC TANKS | 5787725 | 0
Residents | 5787725 | 0
Non-residents | 0 | 0
4) Public toilets ¦ SEPTIC TANKS | 370275 | 1081550
Residents = Communal toilets | 318650 | 0
Non-residents = Public toilets | 51625 | 1081550
Totals of human waste passed on in m3 per day | 31689850 | 111239850
| 32696725 | 117631575
| 1006875 | 6391725

## Emptying volumes
Any city in , the world
EMPTYING ELEMENT ¦ CALCULATIONS
NOW
SUMMARY OF VOLUMES EMPTIED | 32696725 |  | Note: All figures are in cubic metres per year |  |  |  | 32696725
0
Volumes safely emptied | 147900 | [5 empty] | OK
 Safely emptied manually | 0
 Safely emptied mechanically | 147900
Volumes (safely) passed on | 31689850
 Captured in WC to sewer | 25531850
 Septage from DEWATS | 0
 Septage from onsite septic tanks | 6158000
Volumes not safely emptied | 0
 Unsafely emptied manually | 0
 Unsafely emptied mechanically | 0
Volumes not emptied | -150
 Not emptied onsite sanitation facilities | -150
Volumes not safely passed on | 859125
 Septage from onsite pit latrines | 859125
CALCULATIONS
VOLUMES OF FAECAL SLUDGE REQUIRING EMPTYING | NOW | IN FUTURE
RESIDENTS | 110200 | 81850
Volumes captured in WC to sewer (with onsite holding tank) | 0 | 0
Volumes contained in communal septic tanks (DEWATS) | 0 | 0
Volumes contained in onsite septic tanks | 67300 | 40925
Volumes contained in onsite pit latrines | 42900 | 40925
NON-RESIDENTS | 37550 | 69750
Volumes captured in WC to sewer (with onsite holding tank) | 0 | 0
Volumes contained in communal septic tanks (DEWATS) | 0 | 0
Volumes contained in onsite septic tanks | 31275 | 57325
Volumes contained in onsite pit latrines | 6275 | 12425
Total volumes of feacal sludge requiring emptying | 147750 | 151600
AVERAGE VOLUMES OF ONSITE TOILET SUB-STRUCTURES | NOW
| (Septic) Tank | Pit
Average size of pits and tanks in litres | 2100 | 700
Average size of pits and tanks in cubic metres | 2.1 | 0.7
Correction factor: proportion of tank or pit emptied | 65% | 65% |  | Assumption: Emptiers will uniformly empty 90% of a tank or pit content (Source: WaterAid, hydrophil iC GmbH and David Still) & Mark O’Riordan for WRC
Corrected size of pits and tanks in cubic metres | 1.365 | 0.455
City distribution of toilet sub-structures | 27.23% | 18.27% | 45.5%
City distribution of toilet sub-structures | 59.85% | 40.15% | 100%
Average volumes of onsite toilet sub-structures | 0.8169 | 0.1827 | 1
AVERAGE EMPTYING VOLUMES | NOW
| Manual pit emptying of onsite sanitation facilities | [10 empty] | Pit emptying charges |  |  |  | Profitability | Outreach area
MANUAL PIT EMPTIERS | Emptying method |  | Average number of units emptied per day per emptier | Number of emptiers | Volume emptied per day in cubic metres | Total volume emptied per year in cubic metres | Safety factor for spillage during emptying | Volume unsafely emptied per year in cubic metres | Volume safely emptied per year in cubic metres |  |  | Minimum costs charged in local currency | Maximum costs charged in local currency | Average costs charged in local currency | Is transportation charged separately? | Is this a profitable business opportunity? | Does this business cover the entire city? | If NO, why not?
Emptied by whom?
 Household | Bucket and spade |  | 1 | 0 |  | 0 | 100% | 0 | 0 |  |  | 0 | 0 | 0 | 0 | 0 | 0 | 0
 Professional manual pit emptier (sweeper) | Bucket and spade |  | 0 | 0 | 0 | 0 | 100% | 0 | 0 |  |  | 0 | 0 | 0 | 0 | 0 | 0 | 0
 Professional manual pit emptier (sweeper) | Manually-operated mechanical device |  | 0 | 0 | 0 | 0 | 100% | 0 | 0 |  |  | 0 | 0 | 0 | 0 | 0 | 0 | 0
 Others | 0 |  | 0 | 0 | 0 | 0 | 100% | 0 | 0 |  |  | 0 | 0 | 0 | 0 | 0 | 0 | 0
Totals |  |  | 1 | 0 | 0 | 0 |  | 0 | 0
[6 empty] | 0% |  | 0% | 0%
| Mechanical pit emptying of onsite sanitation facilities | [10 empty] | Pit emptying charges |  |  |  | Profitability | Outreach area |  |  | Others
MECHANICAL PIT EMPTIERS | Emptying method |  | Average number of units emptied per day per emptier | Operator (public / private) | Number of trucks owned by service provider | Average volume of trucks in cubic metres | Total volume emptied per day in cubic metres | Total volume emptied per year in cubic metres | Safety factor for spillage during emptying | Volume unsafely emptied per year in cubic metres | Volume safely emptied per year in cubic metres | Minimum costs charged in local currency | Maximum costs charged in local currency | Average costs charged in local currency | Is transportation charged separately? | Profitability: Is this a profitable business opportunity? | Is the entire city accessible by vacuum trucks? | Does this business cover the entire city? | If NO, why not? | Is the service provided on call or scheduled? | Number of regular jobs (institutions)
Emptied by whom?
Public provider [Name] | 0 |  | 0 | 0 | 0 | 0 | 0 | 0 | 100% | 0 | 0 | 0 | 0 | 0 | 0 | 0 | 0 | 0 | 0 | 0 | 0
Public provider [Name] | 0 |  | 0 | 0 | 0 | 0 | 0 | 0 | 100% | 0 | 0 | 0 | 0 | 0 | 0 | 0 | 0 | 0 | 0 | 0 | 0
300 providers (approx) | Vehicle-mounted vacuum pump |  | 405.175 | PRIVATE | 0 | 0 | 405.175 | 147900 | 100% | 0 | 147900 | 300 | 1500 | 500 | NO | SO SO | YES | YES | Some of the areas are densely populated and difficult for the vehicle to reach. | ON CALL | 600
Private provider 2 [Name] | 0 |  | 0 | 0 | 0 | 0 | 0 | 0 | 100% | 0 | 0 | 0 | 0 | 0 | 0 | 0 | 0 | 0 | 0 | 0 | 0
Private provider 3 [Name] | 0 |  | 0 | 0 | 0 | 0 | 0 | 0 | 100% | 0 | 0 | 0 | 0 | 0 | 0 | 0 | 0 | 0 | 0 | 0 | 0
Private provider 4 [Name] | 0 |  | 0 | 0 | 0 | 0 | 0 | 0 | 100% | 0 | 0 | 0 | 0 | 0 | 0 | 0 | 0 | 0 | 0 | 0 | 0
Private provider 5 [Name] | 0 |  | 0 | 0 | 0 | 0 | 0 | 0 | 100% | 0 | 0 | 0 | 0 | 0 | 0 | 0 | 0 | 0 | 0 | 0 | 0
Private provider 6 [Name] | 0 |  | 0 | 0 | 0 | 0 | 0 | 0 | 100% | 0 | 0 | 0 | 0 | 0 | 0 | 0 | 0 | 0 | 0 | 0 | 0
Totals |  |  | 405.175 |  | 0 |  | 405.175 | 147900 |  | 0 | 147900
[8 empty] | 100% |  | 0% | 100%
PIT EMPTYING OCCURRENCES | NOW
Total number of pits and tanks that should be emptied regularly | 154070 | 422.1096
Total number of pits and tanks actually emptied per year | 147900
Pits emptied as % of total number of pits and tanks | 96%
PIT EMPTYING VOLUMES | NOW
Volume of pits and tanks that should be emptied regularly | 147750
Total volume of pits and tanks actually emptied per year | 147900
Difference | -150
Volumes of pits emptied as % of total volume in pits and tanks | 100.1%
CHECK VOLUMES PRODUCED AND PASSED ON | NOW | IN FUTURE
Volumes contained in WC to sewers | 25531850 | 110158300
 Septage | 25531850 | 110158300
 Faecal sludge contained in onsite holding tanks | 0 | 0
Volumes contained in communal septic tanks (DEWATS) | 0 | 0
 Septage | 0 | 0
 Faecal sludge | 0 | 0
Wastewater contained in septic tanks and passed on | 6256575 | 5312575
 Septage | 6158000 | 5214325
 Faecal sludge | 98575 | 98250
Wastewater contained in pit latrines and passed on | 908300 | 2160700
 Septage | 859125 | 2107350
 Faecal sludge | 49175 | 53350
Total volumes produced and captured | 32696725 | 117631575
| 32696725 | 117631575
| OK | OK
SUMMARY | NOW
Volumes emptied | Volume unsafely emptied per year in cubic metres | Volume safely emptied per year in cubic metres
Manual pit emptiers | 0 | 0
Mechanical pit emptiers | 0 | 147900
Totals | 0 | 147900
SUMMARY OF VOLUMES EMPTIED | NOW
In m3/year
Volumes safely emptied | 147900
 Safely emptied manually | 0
 Safely emptied mechanically | 147900
Volumes (safely) passed on | 31689850
 Captured in WC to sewer | 25531850
 Septage from DEWATS | 0
 Septage from septic tanks | 6158000
Volumes not safely emptied | 0
 Unsafely emptied manually | 0
 Unsafely emptied mechanically | 0
Volumes not emptied | -150
 Not emptied sanitation facilities | -150
Volumes not safely passed on | 859125
 Septage from onsite pit latrines | 859125
TOTAL VOLUMES EMPTIED | 32696725
32696725
OK

## Transport volumes
Any city in , the world
TRANSPORT ELEMENT ¦ CALCULATIONS
NOW
SUMMARY OF VOLUMES TRANSPORTED | 31837750 |  | Note: All figures are in cubic metres per year |  |  |  | 31837750
0
Volume safely transported | 0 | [5 empty] | OK
 Safely transported | 0 |  | 0 | 0%
147900
Volume safely passed on | 29136675 |  | 147900
 Captured in WC to sewer | 22978675
 Septage from DEWATS | 0
 Septage from onsite septic tanks | 6158000
Volume not safely transported | 147900
 Spillage or leakage during transport | 0
 Illegally disposed | 147900
Volume not safely passed on | 2553175
 Leakage in sewers | 2553175
 Leakage in DEWATS | 0
CALCULATIONS
VOLUMES OF FAECAL SLUDGE TRANSPORTED | NOW
TRANSPORTATION OF FEACAL SLUDGE FROM ONSITE SANITATION FACILITIES | Does the emptier also transport? Yes/No | Proportion of YES and NO | If YES, volume | If NO, provide name of transporter | Public or Private entity | If NO, volume | Transporting method |  | Destination |  | Dumping location |  | Legal | Illegal | Name of second transporter | Public or Private entity | Transporting method | Destination | Dumping location | Legal | Illegal | Volumes reaching illegal destinations | Volumes reaching legal destination
Transported by manual emptiers
Household (bucket and space) | YES | 0% | 0 |  |  |  | 0 |  | 0 |  | 0 |  | 0 | 0 | 0 | 0 | 0 | 0 | 0 | 0 | 0 | 0 | 0
Household (bucket and space) | NO | 100% |  | 0 | 0 | 0 | 0 |  | 0 |  | 0 |  | 0 | 0 | 0 | 0 | 0 | 0 | 0 | 0 | 0 | 0 | 0
Professional manual pit emptier (bucket and space) | YES | 0% | 0 |  |  |  | 0 |  | 0 |  | 0 |  | 0 | 0 | 0 | 0 | 0 | 0 | 0 | 0 | 0 | 0 | 0
Professional manual pit emptier (bucket and space) | NO | 100% |  | 0 | 0 | 0 | 0 |  | 0 |  | 0 |  | 0 | 0 | 0 | 0 | 0 | 0 | 0 | 0 | 0 | 0 | 0
Professional manual pit emptier (mechanical device) | YES | 0% | 0 |  |  |  | 0 |  | 0 |  | 0 |  | 0 | 0 | 0 | 0 | 0 | 0 | 0 | 0 | 0 | 0 | 0
Professional manual pit emptier (mechanical device) | NO | 100% |  | 0 | 0 | 0 | 0 |  | 0 |  | 0 |  | 0 | 0 | 0 | 0 | 0 | 0 | 0 | 0 | 0 | 0 | 0
Other | YES | 0% | 0 |  |  |  | 0 |  | 0 |  | 0 |  | 0 | 0 | 0 | 0 | 0 | 0 | 0 | 0 | 0 | 0 | 0
Other | NO | 100% |  | 0 | 0 | 0 | 0 |  | 0 |  | 0 |  | 0 | 0 | 0 | 0 | 0 | 0 | 0 | 0 | 0 | 0 | 0
Sub-totals |  |  | 0 |  |  | 0 | [6 empty] | 0 | 0 | [5 empty] | 0 | 0 | 0 | 0 | 0
Transported by mechanical emptiers
Public provider [Name] | 0 |  | 0 | 0 | 0 | 0 | 0 |  | 0 |  | 0 |  | 0 | 0 | 0 | 0 | 0 | 0 | 0 | 0 | 0 | 0 | 0
Public provider [Name] | 0 |  | 0 | 0 | 0 | 0 | 0 |  | 0 |  | 0 |  | 0 | 0 | 0 | 0 | 0 | 0 | 0 | 0 | 0 | 0 | 0
300 providers (approx) | YES |  | 147900 | 0 | 0 | 0 | 0 |  | Final destination |  | Illegal |  | 0 | 147900 | 0 | 0 | 0 | 0 | 0 | 0 | 0 | 147900 | 0
Private provider 2 [Name] | 0 |  | 0 | 0 | 0 | 0 | 0 |  | 0 |  | 0 |  | 0 | 0 | 0 | 0 | 0 | 0 | 0 | 0 | 0 | 0 | 0
Private provider 3 [Name] | 0 |  | 0 | 0 | 0 | 0 | 0 |  | 0 |  | 0 |  | 0 | 0 | 0 | 0 | 0 | 0 | 0 | 0 | 0 | 0 | 0
Private provider 4 [Name] | 0 |  | 0 | 0 | 0 | 0 | 0 |  | 0 |  | 0 |  | 0 | 0 | 0 | 0 | 0 | 0 | 0 | 0 | 0 | 0 | 0
Private provider 5 [Name] | 0 |  | 0 | 0 | 0 | 0 | 0 |  | 0 |  | 0 |  | 0 | 0 | 0 | 0 | 0 | 0 | 0 | 0 | 0 | 0 | 0
Private provider 6 [Name] | 0 |  | 0 | 0 | 0 | 0 | 0 |  | 0 |  | 0 |  | 0 | 0 | 0 | 0 | 0 | 0 | 0 | 0 | 0 | 0 | 0
Sub-totals |  |  | 147900 |  |  | 0 | [6 empty] | 0 | 147900 | [5 empty] | 0 | 0 | 147900 | 0 | 147900
Totals |  |  | 147900 |  |  | 0 | [6 empty] | 0 | 147900 | [5 empty] | 0 | 0 | 147900 | 0 | 147900
147900
147900
OK
Where there is a substation the leakage rate between the two stages has been taken as the average between the two transport methods. | [14 empty] | It is assumed that once sludge has reached the substation it is transported further by mechanical means
LEAKAGE OR SPILLAGE RATES | NOW
Bucket spillage rate | 0%
Manual operated mechanical device spillage rate | 0%
Public provider: truck leakage rate | 0%
Private provider: truck leakage rate | 1%
Sewer and small bore leakage rates
Sewer leakage rate | 10%
Communal septic tanks (DEWATS) small bore leakage rate | 0%
| 1st leg |  |  |  | 2nd leg |  |  |  |  | Combined
TRANSPORTATION OF FEACAL SLUDGE FROM ONSITE SANITATION FACILITIES | Legal volume transported |  |  | Illegal volume transported | Legal volume transported |  |  | Illegal volume transported |  | Legal | Illegal
| Total volume | Spillage / Leakage | Net volume |  | Total volume | Spillage / Leakage | Net volume |  |  | Reaching destination | Spillage / leakage | Illegally disposed
Household (bucket and space) | 0 | 0 | 0 | 0 | 0 | 0 | 0 | 0 |  | 0 | 0 | 0
Household (bucket and space) | 0 | 0 | 0 | 0 | 0 | 0 | 0 | 0 |  | 0 | 0 | 0
Professional manual pit emptier (bucket and space) | 0 | 0 | 0 | 0 | 0 | 0 | 0 | 0 |  | 0 | 0 | 0
Professional manual pit emptier (bucket and space) | 0 | 0 | 0 | 0 | 0 | 0 | 0 | 0 |  | 0 | 0 | 0
Professional manual pit emptier (mechanical device) | 0 | 0 | 0 | 0 | 0 | 0 | 0 | 0 |  | 0 | 0 | 0
Professional manual pit emptier (mechanical device) | 0 | 0 | 0 | 0 | 0 | 0 | 0 | 0 |  | 0 | 0 | 0
Other | 0 | 0 | 0 | 0 | 0 | 0 | 0 | 0 |  | 0 | 0 | 0
Other | 0 | 0 | 0 | 0 | 0 | 0 | 0 | 0 |  | 0 | 0 | 0
Sub-totals | 0 | 0 | 0 | 0 | 0 | 0 | 0 | 0 |  | 0 | 0 | 0 | 0
Public provider [Name] | 0 | 0 | 0 | 0 | 0 | 0 | 0 | 0 |  | 0 | 0 | 0
Public provider [Name] | 0 | 0 | 0 | 0 | 0 | 0 | 0 | 0 |  | 0 | 0 | 0
300 providers (approx) | 0 | 0 | 0 | 147900 | 0 | 0 | 0 | 0 |  | 0 | 0 | 147900
Private provider 2 [Name] | 0 | 0 | 0 | 0 | 0 | 0 | 0 | 0 |  | 0 | 0 | 0
Private provider 3 [Name] | 0 | 0 | 0 | 0 | 0 | 0 | 0 | 0 |  | 0 | 0 | 0
Private provider 4 [Name] | 0 | 0 | 0 | 0 | 0 | 0 | 0 | 0 |  | 0 | 0 | 0
Private provider 5 [Name] | 0 | 0 | 0 | 0 | 0 | 0 | 0 | 0 |  | 0 | 0 | 0
Private provider 6 [Name] | 0 | 0 | 0 | 0 | 0 | 0 | 0 | 0 |  | 0 | 0 | 0
Sub-totals | 0 | 0 | 0 | 147900 | 0 | 0 | 0 | 0 |  | 0 | 0 | 147900 | 147900
Totals | 0 | 0 | 0 | 147900 | 0 | 0 | 0 | 0 |  | 0 | 0 | 147900 | 147900
[10 empty] | 0% | 0% | 100% | 100%
VOLUMES OF SEPTAGE TRANSPORTED | NOW
Volumes safely passed on | Volumes in m3/year | Leakage | Net volume
Captured in WC to sewer | 25531850 | 2553175 | 22978675
Septage from DEWATS | 0 | 0 | 0
Septage from onsite septic tanks | 6158000 |  | 6158000
Totals | 31689850 | 2553175 | 29136675
SUMMARY OF VOLUMES EMPTIED | NOW
In m3/year
Volume safely transported | 0
 Safely transported | 0
Volume safely passed on | 29136675
 Captured in WC to sewer | 22978675
 Septage from DEWATS | 0
 Septage from onsite septic tanks | 6158000
Volume not safely transported | 147900
 Spillage or leakage during transport | 0
 Illegally disposed | 147900
Volume not safely passed on | 2553175
 Leakage in sewers | 2553175
 Leakage in DEWATS | 0
TOTAL VOLUMES TRANSPORTED | 31837750
31837750
OK

## Treatment volumes
Any city in , the world
TREATMENT ELEMENT ¦ CALCULATIONS
NOW
SUMMARY OF VOLUMES TREATED | 29136675 |  | Note: All figures are in cubic metres per year |  |  |  | 29136675
0
Volume safely treated | 9274136.25 | [5 empty] | OK
 Safely treated for disposal | 9274136.25
 Safely treated for reuse | 0
Volume not safely treated | 19862538.75
 Unsafely treated for disposal | 19862538.75
 Unsafely treated for reuse | 0
CALCULATIONS
VOLUMES OF FAECAL SLUDGE TREATED | NOW
Treatment Plant | Volumes received in cubic metres | Type(s) of treatment |  | Plant Capacity | Treatment volumes in cubic metres | Treatment purposes |  | If D, is the effluent is treated to standard? | Volumes not safely treated for DISPOSAL | Volumes safely treated for DISPOSAL | If R, is the treated final product complying with reuse standards | Volumes not safely treated for REUSE | Volumes safely treated for REUSE | Additional information |  |  |  |  | National reuse standards |  |  |  | WHO reuse standards
[6 empty] | Volume for disposal = D | Volume for reuse = R | [6 empty] | How often are deliveries made? | Are record logs kept? | Distance of plant from city | Owner of plant | Cost to transporters | Parameters | Standards for disposal | Standards for reuse | Performance on standards | Parameters | Standards for unrestricted use in agriculture | Standards for restricted use in agriculture
Plant 1 [sewerage treatment works] | 0 | 0 |  | 0 | 0 | 0 | 0 | 0 | 0 | 0 | 0 | 0 | 0 | 0 | 0 | 0 | 0 | 0 | BOD | 0 | 0 | 0 | Nematode eggs/L | <=1 | <=1
Plant 2 [sewerage treatment works] | 0 | 0 |  | 0 | 0 | 0 | 0 | 0 | 0 | 0 | 0 | 0 | 0 | 0 | 0 | 0 | 0 | 0 | COD | 0 | 0 | 0 | Faecal coliforms /100ml | - | <1000
Plant 3 [insert name] | 0 | 0 |  | 0 | 0 | 0 | 0 | 0 | 0 | 0 | 0 | 0 | 0 | 0 | 0 | 0 | 0 | 0 | TN | 0 | 0 | 0
Plant 4 [insert name] | 0 | 0 |  | 0 | 0 | 0 | 0 | 0 | 0 | 0 | 0 | 0 | 0 | 0 | 0 | 0 | 0 | 0 | P | 0 | 0 | 0
Plant 5 [insert name] | 0 | 0 |  | 0 | 0 | 0 | 0 | 0 | 0 | 0 | 0 | 0 | 0 | 0 | 0 | 0 | 0 | 0 | pH | 0 | 0 | 0
Plant 6 [insert name] | 0 | 0 |  | 0 | 0 | 0 | 0 | 0 | 0 | 0 | 0 | 0 | 0 | 0 | 0 | 0 | 0 | 0 | Helminths | 0 | 0 | 0
Totals | 0 |  |  | 0 | 0 | 0 | 0 |  | 0 | 0 |  | 0 | 0 | [6 empty] | 0 | 0 | 0
[5 empty] | 0 | 0 |  |  | 0 |  |  | 0 | [6 empty] | Assumed that if effluent fails one parameter of the standards then the plant has failed to treat the waste and so all is 0% treated.
Total volume transported to treatment plants | 0 |  |  |  |  | OK |  |  | OK |  |  | OK | [6 empty] | Where local or national standards cannot be found use WHO standards
Difference | 0
OK
VOLUMES OF SEPTAGE FROM SEWERS TREATED | NOW
Treatment Plant | Volumes received in cubic metres | Type(s) of treatment |  | Plant Capacity | Treatment volumes in cubic metres | Treatment purposes |  | If D, is the effluent is treated to standard? | Volumes not safely treated for DISPOSAL | Volumes safely treated for DISPOSAL | If R, is the treated final product complying with reuse standards | Volumes not safely treated for REUSE | Volumes safely treated for REUSE | Additional information
[6 empty] | Volume for disposal = D | Volume for reuse = R | [6 empty] | How often are deliveries made? | Are record logs kept? | Distance of plant from city | Owner of plant | Cost to transporters | [7 empty] | Type of treatment plants
Plant 1 | 1378720.5 | Anaerobic digestion |  | 20 | 1378720.5 | 1378720.5 | 0 | YES | 0 | 1378720.5 | 0 | 0 | 0 | 0 | 0 | 0 | 0 | 0 | [7 empty] | Waste stabilisation ponds
Plant 2 | 6663815.75 | 0 |  | 45 | 6663815.75 | 6663815.75 | 0 | YES | 0 | 6663815.75 | 0 | 0 | 0 | 0 | 0 | 0 | 0 | 0 | [7 empty] | Trickling filters
Plant 3 | 6893602.5 | Anaerobic digestion |  | 45 | 6893602.5 | 6893602.5 | 0 | NO | 6893602.5 | 0 | 0 | 0 | 0 | 0 | 0 | 0 | 0 | 0 | [7 empty] | Aeration tanks
Plant 4 | 8042536.25 | Anaerobic digestion |  | 50 | 8042536.25 | 8042536.25 | 0 | NO | 8042536.25 | 0 | 0 | 0 | 0 | 0 | 0 | 0 | 0 | 0 | [7 empty] | Composting
Plant 5 [insert name] | 0 | 0 |  | 0 | 0 | 0 | 0 | 0 | 0 | 0 | 0 | 0 | 0 | 0 | 0 | 0 | 0 | 0 | [7 empty] | Anaerobic digestion
Plant 6 [insert name] | 0 | 0 |  | 0 | 0 | 0 | 0 | 0 | 0 | 0 | 0 | 0 | 0 | 0 | 0 | 0 | 0 | 0
Plant 7 [insert name] | 0 | 0 |  | 0 | 0 | 0 | 0 | 0 | 0 | 0 | 0 | 0 | 0 | 0 | 0 | 0 | 0 | 0
Plant 8 [insert name] | 0 | 0 |  | 0 | 0 | 0 | 0 | 0 | 0 | 0 | 0 | 0 | 0 | 0 | 0 | 0 | 0 | 0
Plant 9 [insert name] | 0 | 0 |  | 0 | 0 | 0 | 0 | 0 | 0 | 0 | 0 | 0 | 0 | 0 | 0 | 0 | 0 | 0
Plant 10 [insert name] | 0 | 0 |  | 0 | 0 | 0 | 0 | 0 | 0 | 0 | 0 | 0 | 0 | 0 | 0 | 0 | 0 | 0 | [7 empty] | Drying beds
Totals | 22978675 |  |  | 160 | 22978675 | 22978675 | 0 |  | 14936138.75 | 8042536.25 |  | 0 | 0
[5 empty] | 22978675 | 22978675 |  |  | 22978675 |  |  | 0
Total volume of sewerage safely passed on to treatment plants | 22978675 |  |  |  |  | OK |  |  | OK |  |  | OK
Difference | 0
OK
VOLUMES OF SEPTAGE FROM DEWATS TREATED | NOW
Communal septic tank or DEWATS location | Volumes received in cubic metres | Type(s) of treatment |  | Plant Capacity | Treatment volumes in cubic metres | Treatment purposes |  | If D, is the effluent is treated to standard? | Volumes not safely treated for DISPOSAL | Volumes safely treated for DISPOSAL | If R, is the treated final product complying with reuse standards | Volumes not safely treated for REUSE | Volumes safely treated for REUSE
[6 empty] | Volume for disposal = D | Volume for reuse = R | [18 empty] | Type of treatment plants
Location 1 [insert name] | 0 | 0 |  | 0 | 0 | 0 | 0 | 0 | 0 | 0 | 0 | 0 | 0 | [12 empty] | Waste stabilisation ponds
Location 2 [insert name] | 0 | 0 |  | 0 | 0 | 0 | 0 | 0 | 0 | 0 | 0 | 0 | 0 | [12 empty] | Trickling filters
Location 3 [insert name] | 0 | 0 |  | 0 | 0 | 0 | 0 | 0 | 0 | 0 | 0 | 0 | 0 | [12 empty] | Aeration tanks
Location 4 [insert name] | 0 | 0 |  | 0 | 0 | 0 | 0 | 0 | 0 | 0 | 0 | 0 | 0 | [12 empty] | Composting
Location 5 [insert name] | 0 | 0 |  | 0 | 0 | 0 | 0 | 0 | 0 | 0 | 0 | 0 | 0 | [12 empty] | Anaerobic digestion
Location 6 [insert name] | 0 | 0 |  | 0 | 0 | 0 | 0 | 0 | 0 | 0 | 0 | 0 | 0 | [12 empty] | Drying beds
Totals | 0 |  |  | 0 | 0 | 0 | 0 |  | 0 | 0 |  | 0 | 0
[5 empty] | 0 | 0 |  |  | 0 |  |  | 0
Total volume of septage from DEWATS safely passed on | 0 |  |  |  |  | OK |  |  | OK |  |  | OK
Difference | 0
OK
VOLUMES OF SEPTAGE FROM ONSITE SEPTIC TANKS TREATED | NOW
Types on onsite treatment options | Volumes received in cubic metres | Type(s) of treatment |  | Capacity | Treatment volumes in cubic metres | Treatment purposes |  | If D, is the effluent is treated to standard? | Volumes not safely treated for DISPOSAL | Volumes safely treated for DISPOSAL | If R, is the treated final product complying with reuse standards | Volumes not safely treated for REUSE | Volumes safely treated for REUSE
[6 empty] | Volume for disposal = D | Volume for reuse = R | [18 empty] | Type of treatment plants
Low income residential areas (not treated) | 4926400 | Primary treatment in septic tank |  | 0 | 4926400 | 4926400 | 0 | NO | 4926400 | 0 | 0 | 0 | 0 | [12 empty] | Waste stabilisation ponds
High income residential areas (treated) | 1231600 | Primary treatment plus secondary treatment |  | 0 | 1231600 | 1231600 | 0 | YES | 0 | 1231600 | 0 | 0 | 0 | [12 empty] | Trickling filters
Onsite septic tanks ¦ [Insert location] | 0 | 0 |  | 0 | 0 | 0 | 0 | 0 | 0 | 0 | 0 | 0 | 0 | [12 empty] | Aeration tanks
Onsite septic tanks ¦ [Insert location] | 0 | 0 |  | 0 | 0 | 0 | 0 | 0 | 0 | 0 | 0 | 0 | 0 | [12 empty] | Composting
0 | 0 | 0 |  | 0 | 0 | 0 | 0 | 0 | 0 | 0 | 0 | 0 | 0 | [12 empty] | Anaerobic digestion
0 | 0 | 0 |  | 0 | 0 | 0 | 0 | 0 | 0 | 0 | 0 | 0 | 0 | [12 empty] | Drying beds
Totals | 6158000 |  |  | 0 | 6158000 | 6158000 | 0 |  | 4926400 | 1231600 |  | 0 | 0
[5 empty] | 6158000 | 6158000 |  |  | 6158000 |  |  | 0
Total volume of septage from onsite septic tanks safely passed on | 6158000 |  |  |  |  | OK |  |  | OK |  |  | OK
Difference | 0
OK
SUMMARY OF VOLUMES TREATED | NOW
Source of faecal sludge or septage | Disposal |  | Reuse |  |  | Combined
| Safe | Not safe | Safe | Not safe |  | Safe | Not safe
Faecal sludge | 0 | 0 | 0 | 0 |  | 0 | 0
Septage from sewers | 8042536.25 | 14936138.75 | 0 | 0 |  | 8042536.25 | 14936138.75
Septage from DEWATS | 0 | 0 | 0 | 0 |  | 0 | 0
Septage from onsite septic tanks | 1231600 | 4926400 | 0 | 0 |  | 1231600 | 4926400
Totals | 9274136.25 | 19862538.75 | 0 | 0 |  | 9274136.25 | 19862538.75
SUMMARY OF VOLUMES TREATED | NOW
In m3/year
Volume safely treated | 9274136.25
 Safely treated for disposal | 9274136.25
 Safely treated for reuse | 0
Volume not safely treated | 19862538.75
 Unsafely treated for disposal | 19862538.75
 Unsafely treated for reuse | 0
TOTAL VOLUMES TRANSPORTED | 29136675
29136675
OK

## Disposal volumes
Any city in , the world
DISPOSAL AND REUSE ELEMENT ¦ CALCULATIONS
NOW
SUMMARY OF VOLUMES DISPOSED OR REUSED | 29136675 |  | Note: All figures are in cubic metres per year
Volume safely disposed / reused | 9274136.25 | [5 empty] | 9274136.25
Volume safely disposed | 9274136.25 | [5 empty] | 0
Volume safely reused | 0 | [5 empty] | OK
Volume not safely disposed / reused | 19862538.75
Volume not safely disposed | 19862538.75
Volume not safely reused | 0
CALCULATIONS
VOLUMES AND METHODS OF DISPOSAL
FAECAL SLUDGE (Volumes to DISPOSED) | NOW
|  |  | Total volumes to be DISPOSED (treated and untreated) | [10 empty] | Volumes safely treated for DISPOSAL | [10 empty] | Volumes not safely treated for DISPOSAL
Treatment Plant | Volume to be DISPOSED | Volumes treated safely | Proportion of disposal methods in % | [5 empty] | Volumes per disposal method |  |  |  |  | Proportion of disposal methods in % | [5 empty] | Volumes per disposal method |  |  |  |  | Volumes per disposal method
|  |  | In water bodies | To landfill | Left in facility | Others | Totals | Check | In water bodies | To landfill | Left in facility | Others | Totals | In water bodies | To landfill | Left in facility | Other | Totals | Check | In water bodies | To landfill | Left in facility | Others | Totals | In water bodies | To landfill | Left in facility | Others | Totals
Plant 1 [sewerage treatment works] | 0 | 0 | 0% | 0% | 0% | 0% | 0% | OK | 0 | 0 | 0 | 0 | 0 | 0% | 0% | 0% | 0% | 0% | OK | 0 | 0 | 0 | 0 | 0 | 0 | 0 | 0 | 0 | 0
Plant 2 [sewerage treatment works] | 0 | 0 | 0% | 0% | 0% | 0% | 0% | OK | 0 | 0 | 0 | 0 | 0 | 0% | 0% | 0% | 0% | 0% | OK | 0 | 0 | 0 | 0 | 0 | 0 | 0 | 0 | 0 | 0
Plant 3 [insert name] | 0 | 0 | 0% | 0% | 0% | 0% | 0% | OK | 0 | 0 | 0 | 0 | 0 | 0% | 0% | 0% | 0% | 0% | OK | 0 | 0 | 0 | 0 | 0 | 0 | 0 | 0 | 0 | 0
Plant 4 [insert name] | 0 | 0 | 0% | 0% | 0% | 0% | 0% | OK | 0 | 0 | 0 | 0 | 0 | 0% | 0% | 0% | 0% | 0% | OK | 0 | 0 | 0 | 0 | 0 | 0 | 0 | 0 | 0 | 0
Plant 5 [insert name] | 0 | 0 | 0% | 0% | 0% | 0% | 0% | OK | 0 | 0 | 0 | 0 | 0 | 0% | 0% | 0% | 0% | 0% | OK | 0 | 0 | 0 | 0 | 0 | 0 | 0 | 0 | 0 | 0
Plant 6 [insert name] | 0 | 0 | 0% | 0% | 0% | 0% | 0% | OK | 0 | 0 | 0 | 0 | 0 | 0% | 0% | 0% | 0% | 0% | OK | 0 | 0 | 0 | 0 | 0 | 0 | 0 | 0 | 0 | 0
Totals | 0 | 0 | [6 empty] | 0 | 0 | 0 | 0 | 0 | [6 empty] | 0 | 0 | 0 | 0 | 0 | 0 | 0 | 0 | 0 | 0
[9 empty] | 0% | 0% | 0% | 0% | 0%
Assumed that once treated, the effluent from multiple sources will not be mixed together, which would re-contaminate the treated volume.
SEPTAGE FROM SEWERS (Volumes to DISPOSED) | NOW
|  |  | Total volumes to be DISPOSED (treated and untreated) | [10 empty] | Volumes safely treated for DISPOSAL | [10 empty] | Volumes not safely treated for DISPOSAL
Treatment Plant | Volume to be DISPOSED | Volumes treated safely | Proportion of disposal methods in % | [5 empty] | Volumes per disposal method |  |  |  |  | Proportion of disposal methods in % | [5 empty] | Volumes per disposal method |  |  |  |  | Volumes per disposal method
|  |  | In water bodies | To landfill | Left in facility | Others | Totals | Check | In water bodies | To landfill | Left in facility | Others | Totals | In water bodies | To landfill | Left in facility | Other | Totals | Check | In water bodies | To landfill | Left in facility | Others | Totals | In water bodies | To landfill | Left in facility | Others | Totals
Plant 1 | 1378720.5 | 1378720.5 | 100% | 0% | 0% | 0% | 100% | OK | 1378720.5 | 0 | 0 | 0 | 1378720.5 | 100% | 0% | 0% | 0% | 100% | Not OK | 1378720.5 | 0 | 0 | 0 | 1378720.5 | 0 | 0 | 0 | 0 | 0
Plant 2 | 6663815.75 | 6663815.75 | 100% | 0% | 0% | 0% | 100% | OK | 6663815.75 | 0 | 0 | 0 | 6663815.75 | 100% | 0% | 0% | 0% | 100% | Not OK | 6663815.75 | 0 | 0 | 0 | 6663815.75 | 0 | 0 | 0 | 0 | 0
Plant 3 | 6893602.5 | 0 | 100% | 0% | 0% | 0% | 100% | OK | 6893602.5 | 0 | 0 | 0 | 6893602.5 | 0% | 0% | 0% | 0% | 0% | OK | 0 | 0 | 0 | 0 | 0 | 6893602.5 | 0 | 0 | 0 | 6893602.5
Plant 4 | 8042536.25 | 0 | 100% | 0% | 0% | 0% | 100% | OK | 8042536.25 | 0 | 0 | 0 | 8042536.25 | 0% | 0% | 0% | 0% | 0% | OK | 0 | 0 | 0 | 0 | 0 | 8042536.25 | 0 | 0 | 0 | 8042536.25
Plant 5 [insert name] | 0 | 0 | 0% | 0% | 0% | 0% | 0% | OK | 0 | 0 | 0 | 0 | 0 | 0% | 0% | 0% | 0% | 0% | OK | 0 | 0 | 0 | 0 | 0 | 0 | 0 | 0 | 0 | 0
Plant 6 [insert name] | 0 | 0 | 0% | 0% | 0% | 0% | 0% | OK | 0 | 0 | 0 | 0 | 0 | 0% | 0% | 0% | 0% | 0% | OK | 0 | 0 | 0 | 0 | 0 | 0 | 0 | 0 | 0 | 0
Plant 7 [insert name] | 0 | 0 | 0% | 0% | 0% | 0% | 0% | OK | 0 | 0 | 0 | 0 | 0 | 0% | 0% | 0% | 0% | 0% | OK | 0 | 0 | 0 | 0 | 0 | 0 | 0 | 0 | 0 | 0
Plant 8 [insert name] | 0 | 0 | 0% | 0% | 0% | 0% | 0% | OK | 0 | 0 | 0 | 0 | 0 | 0% | 0% | 0% | 0% | 0% | OK | 0 | 0 | 0 | 0 | 0 | 0 | 0 | 0 | 0 | 0
Plant 9 [insert name] | 0 | 0 | 0% | 0% | 0% | 0% | 0% | OK | 0 | 0 | 0 | 0 | 0 | 0% | 0% | 0% | 0% | 0% | OK | 0 | 0 | 0 | 0 | 0 | 0 | 0 | 0 | 0 | 0
Plant 10 [insert name] | 0 | 0 | 0% | 0% | 0% | 0% | 0% | OK | 0 | 0 | 0 | 0 | 0 | 0% | 0% | 0% | 0% | 0% | OK | 0 | 0 | 0 | 0 | 0 | 0 | 0 | 0 | 0 | 0
Totals | 22978675 | 8042536.25 | [6 empty] | 22978675 | 0 | 0 | 0 | 22978675 | [6 empty] | 8042536.25 | 0 | 0 | 0 | 8042536.25 | 14936138.75 | 0 | 0 | 0 | 14936138.75
[9 empty] | 100% | 0% | 0% | 0% | 100%
SEPTAGE FROM DEWATS (Volumes to DISPOSED) | NOW
|  |  | Total volumes to be DISPOSED (treated and untreated) | [10 empty] | Volumes safely treated for DISPOSAL | [10 empty] | Volumes not safely treated for DISPOSAL
Communal septic tank or DEWATS location | Volume to be DISPOSED | Volumes treated safely | Proportion of disposal methods in % | [5 empty] | Volumes per disposal method |  |  |  |  | Proportion of disposal methods in % | [5 empty] | Volumes per disposal method |  |  |  |  | Volumes per disposal method
|  |  | In water bodies | To landfill | Left in facility | Others | Totals | Check | In water bodies | To landfill | Left in facility | Others | Totals | In water bodies | To landfill | Left in facility | Other | Totals | Check | In water bodies | To landfill | Left in facility | Others | Totals | In water bodies | To landfill | Left in facility | Others | Totals
Location 1 [insert name] | 0 | 0 | 0% | 0% | 0% | 0% | 0% | OK | 0 | 0 | 0 | 0 | 0 | 0% | 0% | 0% | 0% | 0% | OK | 0 | 0 | 0 | 0 | 0 | 0 | 0 | 0 | 0 | 0
Location 2 [insert name] | 0 | 0 | 0% | 0% | 0% | 0% | 0% | OK | 0 | 0 | 0 | 0 | 0 | 0% | 0% | 0% | 0% | 0% | OK | 0 | 0 | 0 | 0 | 0 | 0 | 0 | 0 | 0 | 0
Location 3 [insert name] | 0 | 0 | 0% | 0% | 0% | 0% | 0% | OK | 0 | 0 | 0 | 0 | 0 | 0% | 0% | 0% | 0% | 0% | OK | 0 | 0 | 0 | 0 | 0 | 0 | 0 | 0 | 0 | 0
Location 4 [insert name] | 0 | 0 | 0% | 0% | 0% | 0% | 0% | OK | 0 | 0 | 0 | 0 | 0 | 0% | 0% | 0% | 0% | 0% | OK | 0 | 0 | 0 | 0 | 0 | 0 | 0 | 0 | 0 | 0
Location 5 [insert name] | 0 | 0 | 0% | 0% | 0% | 0% | 0% | OK | 0 | 0 | 0 | 0 | 0 | 0% | 0% | 0% | 0% | 0% | OK | 0 | 0 | 0 | 0 | 0 | 0 | 0 | 0 | 0 | 0
Location 6 [insert name] | 0 | 0 | 0% | 0% | 0% | 0% | 0% | OK | 0 | 0 | 0 | 0 | 0 | 0% | 0% | 0% | 0% | 0% | OK | 0 | 0 | 0 | 0 | 0 | 0 | 0 | 0 | 0 | 0
Totals | 0 | 0 | [6 empty] | 0 | 0 | 0 | 0 | 0 | [6 empty] | 0 | 0 | 0 | 0 | 0 | 0 | 0 | 0 | 0 | 0
[9 empty] | 0% | 0% | 0% | 0% | 0%
SEPTAGE FROM ONSITE SEPTIC TANKS (Volumes to DISPOSED) | NOW
|  |  | Total volumes to be DISPOSED (treated and untreated) | [10 empty] | Volumes safely treated for DISPOSAL | [10 empty] | Volumes not safely treated for DISPOSAL
Types on onsite treatment options | Volume to be DISPOSED | Volumes treated safely | Proportion of disposal methods in % | [5 empty] | Volumes per disposal method |  |  |  |  | Proportion of disposal methods in % | [5 empty] | Volumes per disposal method |  |  |  |  | Volumes per disposal method
|  |  | In water bodies | To landfill | Left in facility | Others | Totals | Check | In water bodies | To landfill | Left in facility | Others | Totals | In water bodies | To landfill | Left in facility | Other | Totals | Check | In water bodies | To landfill | Left in facility | Others | Totals | In water bodies | To landfill | Left in facility | Others | Totals
Low income residential areas (not treated) | 4926400 | 0 | 0% | 0% | 0% | 100% | 100% | OK | 0 | 0 | 0 | 4926400 | 4926400 | 0% | 0% | 0% | 0% | 0% | OK | 0 | 0 | 0 | 0 | 0 | 0 | 0 | 0 | 4926400 | 4926400
High income residential areas (treated) | 1231600 | 1231600 | 0% | 0% | 0% | 100% | 100% | OK | 0 | 0 | 0 | 1231600 | 1231600 | 0% | 0% | 0% | 100% | 100% | OK | 0 | 0 | 0 | 1231600 | 1231600 | 0 | 0 | 0 | 0 | 0
Onsite septic tanks ¦ [Insert location] | 0 | 0 | 0% | 0% | 0% | 0% | 0% | OK | 0 | 0 | 0 | 0 | 0 | 0% | 0% | 0% | 0% | 0% | OK | 0 | 0 | 0 | 0 | 0 | 0 | 0 | 0 | 0 | 0
Onsite septic tanks ¦ [Insert location] | 0 | 0 | 0% | 0% | 0% | 0% | 0% | OK | 0 | 0 | 0 | 0 | 0 | 0% | 0% | 0% | 0% | 0% | OK | 0 | 0 | 0 | 0 | 0 | 0 | 0 | 0 | 0 | 0
0 | 0 | 0 | 0% | 0% | 0% | 0% | 0% | OK | 0 | 0 | 0 | 0 | 0 | 0% | 0% | 0% | 0% | 0% | OK | 0 | 0 | 0 | 0 | 0 | 0 | 0 | 0 | 0 | 0
0 | 0 | 0 | 0% | 0% | 0% | 0% | 0% | OK | 0 | 0 | 0 | 0 | 0 | 0% | 0% | 0% | 0% | 0% | OK | 0 | 0 | 0 | 0 | 0 | 0 | 0 | 0 | 0 | 0
Totals | 6158000 | 1231600 | [6 empty] | 0 | 0 | 0 | 6158000 | 6158000 | [6 empty] | 0 | 0 | 0 | 1231600 | 1231600 | 0 | 0 | 0 | 4926400 | 4926400
[9 empty] | 0% | 0% | 0% | 100% | 100%
VOLUMES AND METHODS OF REUSE
FAECAL SLUDGE (Volumes to REUSED) | NOW
|  |  | Total volumes to be REUSED (treated and untreated) | [10 empty] | Volumes safely treated for REUSE | [10 empty] | Volumes not safely treated for REUSE
Treatment Plant | Volume to be REUSED | Volumes treated safely | Proportion of disposal methods in % | [5 empty] | Volumes per disposal method |  |  |  |  | Proportion of disposal methods in % | [5 empty] | Volumes per disposal method |  |  |  |  | Volumes per disposal method
|  |  | Soil conditioner | Fertiliser | Biofuel | Others | Totals | Check | Soil conditioner | Fertiliser | Biofuel | Others | Totals | Soil conditioner | Fertiliser | Biofuel | Other | Totals | Check | Soil conditioner | Fertiliser | Biofuel | Others | Totals | Soil conditioner | Fertiliser | Biofuel | Others | Totals
Plant 1 [sewerage treatment works] | 0 | 0 | 0% | 0% | 0% | 0% | 0% | OK | 0 | 0 | 0 | 0 | 0 | 0% | 0% | 0% | 0% | 0% | OK | 0 | 0 | 0 | 0 | 0 | 0 | 0 | 0 | 0 | 0
Plant 2 [sewerage treatment works] | 0 | 0 | 0% | 0% | 0% | 0% | 0% | OK | 0 | 0 | 0 | 0 | 0 | 0% | 0% | 0% | 0% | 0% | OK | 0 | 0 | 0 | 0 | 0 | 0 | 0 | 0 | 0 | 0
Plant 3 [insert name] | 0 | 0 | 0% | 0% | 0% | 0% | 0% | OK | 0 | 0 | 0 | 0 | 0 | 0% | 0% | 0% | 0% | 0% | OK | 0 | 0 | 0 | 0 | 0 | 0 | 0 | 0 | 0 | 0
Plant 4 [insert name] | 0 | 0 | 0% | 0% | 0% | 0% | 0% | OK | 0 | 0 | 0 | 0 | 0 | 0% | 0% | 0% | 0% | 0% | OK | 0 | 0 | 0 | 0 | 0 | 0 | 0 | 0 | 0 | 0
Plant 5 [insert name] | 0 | 0 | 0% | 0% | 0% | 0% | 0% | OK | 0 | 0 | 0 | 0 | 0 | 0% | 0% | 0% | 0% | 0% | OK | 0 | 0 | 0 | 0 | 0 | 0 | 0 | 0 | 0 | 0
Plant 6 [insert name] | 0 | 0 | 0% | 0% | 0% | 0% | 0% | OK | 0 | 0 | 0 | 0 | 0 | 0% | 0% | 0% | 0% | 0% | OK | 0 | 0 | 0 | 0 | 0 | 0 | 0 | 0 | 0 | 0
Totals | 0 | 0 | [6 empty] | 0 | 0 | 0 | 0 | 0 | [6 empty] | 0 | 0 | 0 | 0 | 0 | 0 | 0 | 0 | 0 | 0
[9 empty] | 0% | 0% | 0% | 0% | 0%
SEPTAGE FROM SEWERS (Volumes to REUSED) | NOW
|  |  | Total volumes to be REUSED (treated and untreated) | [10 empty] | Volumes safely treated for REUSE | [10 empty] | Volumes not safely treated for REUSE
Treatment Plant | Volume to be REUSED | Volumes treated safely | Proportion of disposal methods in % | [5 empty] | Volumes per disposal method |  |  |  |  | Proportion of disposal methods in % | [5 empty] | Volumes per disposal method |  |  |  |  | Volumes per disposal method
|  |  | Soil conditioner | Fertiliser | Biofuel | Others | Totals | Check | Soil conditioner | Fertiliser | Biofuel | Others | Totals | Soil conditioner | Fertiliser | Biofuel | Other | Totals | Check | Soil conditioner | Fertiliser | Biofuel | Others | Totals | Soil conditioner | Fertiliser | Biofuel | Others | Totals
Plant 1 | 0 | 0 | 0% | 0% | 0% | 0% | 0% | OK | 0 | 0 | 0 | 0 | 0 | 0% | 0% | 0% | 0% | 0% | OK | 0 | 0 | 0 | 0 | 0 | 0 | 0 | 0 | 0 | 0
Plant 2 | 0 | 0 | 0% | 0% | 0% | 0% | 0% | OK | 0 | 0 | 0 | 0 | 0 | 0% | 0% | 0% | 0% | 0% | OK | 0 | 0 | 0 | 0 | 0 | 0 | 0 | 0 | 0 | 0
Plant 3 | 0 | 0 | 0% | 0% | 0% | 0% | 0% | OK | 0 | 0 | 0 | 0 | 0 | 0% | 0% | 0% | 0% | 0% | OK | 0 | 0 | 0 | 0 | 0 | 0 | 0 | 0 | 0 | 0
Plant 4 | 0 | 0 | 0% | 0% | 0% | 0% | 0% | OK | 0 | 0 | 0 | 0 | 0 | 0% | 0% | 0% | 0% | 0% | OK | 0 | 0 | 0 | 0 | 0 | 0 | 0 | 0 | 0 | 0
Plant 5 [insert name] | 0 | 0 | 0% | 0% | 0% | 0% | 0% | OK | 0 | 0 | 0 | 0 | 0 | 0% | 0% | 0% | 0% | 0% | OK | 0 | 0 | 0 | 0 | 0 | 0 | 0 | 0 | 0 | 0
Plant 6 [insert name] | 0 | 0 | 0% | 0% | 0% | 0% | 0% | OK | 0 | 0 | 0 | 0 | 0 | 0% | 0% | 0% | 0% | 0% | OK | 0 | 0 | 0 | 0 | 0 | 0 | 0 | 0 | 0 | 0
Plant 7 [insert name] | 0 | 0 | 0% | 0% | 0% | 0% | 0% | OK | 0 | 0 | 0 | 0 | 0 | 0% | 0% | 0% | 0% | 0% | OK | 0 | 0 | 0 | 0 | 0 | 0 | 0 | 0 | 0 | 0
Plant 8 [insert name] | 0 | 0 | 0% | 0% | 0% | 0% | 0% | OK | 0 | 0 | 0 | 0 | 0 | 0% | 0% | 0% | 0% | 0% | OK | 0 | 0 | 0 | 0 | 0 | 0 | 0 | 0 | 0 | 0
Plant 9 [insert name] | 0 | 0 | 0% | 0% | 0% | 0% | 0% | OK | 0 | 0 | 0 | 0 | 0 | 0% | 0% | 0% | 0% | 0% | OK | 0 | 0 | 0 | 0 | 0 | 0 | 0 | 0 | 0 | 0
Plant 10 [insert name] | 0 | 0 | 0% | 0% | 0% | 0% | 0% | OK | 0 | 0 | 0 | 0 | 0 | 0% | 0% | 0% | 0% | 0% | OK | 0 | 0 | 0 | 0 | 0 | 0 | 0 | 0 | 0 | 0
Totals | 0 | 0 | [6 empty] | 0 | 0 | 0 | 0 | 0 | [6 empty] | 0 | 0 | 0 | 0 | 0 | 0 | 0 | 0 | 0 | 0
[9 empty] | 0% | 0% | 0% | 0% | 0%
SEPTAGE FROM DEWATS (Volumes to REUSED) | NOW
|  |  | Total volumes to be REUSED (treated and untreated) | [10 empty] | Volumes safely treated for REUSE | [10 empty] | Volumes not safely treated for REUSE
Communal septic tank or DEWATS location | Volume to be REUSED | Volumes treated safely | Proportion of disposal methods in % | [5 empty] | Volumes per disposal method |  |  |  |  | Proportion of disposal methods in % | [5 empty] | Volumes per disposal method |  |  |  |  | Volumes per disposal method
|  |  | Soil conditioner | Fertiliser | Biofuel | Others | Totals | Check | Soil conditioner | Fertiliser | Biofuel | Others | Totals | Soil conditioner | Fertiliser | Biofuel | Other | Totals | Check | Soil conditioner | Fertiliser | Biofuel | Others | Totals | Soil conditioner | Fertiliser | Biofuel | Others | Totals
Location 1 [insert name] | 0 | 0 | 0% | 0% | 0% | 0% | 0% | OK | 0 | 0 | 0 | 0 | 0 | 0% | 0% | 0% | 0% | 0% | OK | 0 | 0 | 0 | 0 | 0 | 0 | 0 | 0 | 0 | 0
Location 2 [insert name] | 0 | 0 | 0% | 0% | 0% | 0% | 0% | OK | 0 | 0 | 0 | 0 | 0 | 0% | 0% | 0% | 0% | 0% | OK | 0 | 0 | 0 | 0 | 0 | 0 | 0 | 0 | 0 | 0
Location 3 [insert name] | 0 | 0 | 0% | 0% | 0% | 0% | 0% | OK | 0 | 0 | 0 | 0 | 0 | 0% | 0% | 0% | 0% | 0% | OK | 0 | 0 | 0 | 0 | 0 | 0 | 0 | 0 | 0 | 0
Location 4 [insert name] | 0 | 0 | 0% | 0% | 0% | 0% | 0% | OK | 0 | 0 | 0 | 0 | 0 | 0% | 0% | 0% | 0% | 0% | OK | 0 | 0 | 0 | 0 | 0 | 0 | 0 | 0 | 0 | 0
Location 5 [insert name] | 0 | 0 | 0% | 0% | 0% | 0% | 0% | OK | 0 | 0 | 0 | 0 | 0 | 0% | 0% | 0% | 0% | 0% | OK | 0 | 0 | 0 | 0 | 0 | 0 | 0 | 0 | 0 | 0
Location 6 [insert name] | 0 | 0 | 0% | 0% | 0% | 0% | 0% | OK | 0 | 0 | 0 | 0 | 0 | 0% | 0% | 0% | 0% | 0% | OK | 0 | 0 | 0 | 0 | 0 | 0 | 0 | 0 | 0 | 0
Totals | 0 | 0 | [6 empty] | 0 | 0 | 0 | 0 | 0 | [6 empty] | 0 | 0 | 0 | 0 | 0 | 0 | 0 | 0 | 0 | 0
[9 empty] | 0% | 0% | 0% | 0% | 0%
SEPTAGE FROM ONSITE SEPTIC TANKS (Volumes to REUSED) | NOW
|  |  | Total volumes to be REUSED (treated and untreated) | [10 empty] | Volumes safely treated for REUSE | [10 empty] | Volumes not safely treated for REUSE
Types on onsite treatment options | Volume to be REUSED | Volumes treated safely | Proportion of disposal methods in % | [5 empty] | Volumes per disposal method |  |  |  |  | Proportion of disposal methods in % | [5 empty] | Volumes per disposal method |  |  |  |  | Volumes per disposal method
|  |  | Soil conditioner | Fertiliser | Biofuel | Others | Totals | Check | Soil conditioner | Fertiliser | Biofuel | Others | Totals | Soil conditioner | Fertiliser | Biofuel | Other | Totals | Check | Soil conditioner | Fertiliser | Biofuel | Others | Totals | Soil conditioner | Fertiliser | Biofuel | Others | Totals
Low income residential areas (not treated) | 0 | 0 | 0% | 0% | 0% | 0% | 0% | OK | 0 | 0 | 0 | 0 | 0 | 0% | 0% | 0% | 0% | 0% | OK | 0 | 0 | 0 | 0 | 0 | 0 | 0 | 0 | 0 | 0
High income residential areas (treated) | 0 | 0 | 0% | 0% | 0% | 0% | 0% | OK | 0 | 0 | 0 | 0 | 0 | 0% | 0% | 0% | 0% | 0% | OK | 0 | 0 | 0 | 0 | 0 | 0 | 0 | 0 | 0 | 0
Onsite septic tanks ¦ [Insert location] | 0 | 0 | 0% | 0% | 0% | 0% | 0% | OK | 0 | 0 | 0 | 0 | 0 | 0% | 0% | 0% | 0% | 0% | OK | 0 | 0 | 0 | 0 | 0 | 0 | 0 | 0 | 0 | 0
Onsite septic tanks ¦ [Insert location] | 0 | 0 | 0% | 0% | 0% | 0% | 0% | OK | 0 | 0 | 0 | 0 | 0 | 0% | 0% | 0% | 0% | 0% | OK | 0 | 0 | 0 | 0 | 0 | 0 | 0 | 0 | 0 | 0
0 | 0 | 0 | 0% | 0% | 0% | 0% | 0% | OK | 0 | 0 | 0 | 0 | 0 | 0% | 0% | 0% | 0% | 0% | OK | 0 | 0 | 0 | 0 | 0 | 0 | 0 | 0 | 0 | 0
0 | 0 | 0 | 0% | 0% | 0% | 0% | 0% | OK | 0 | 0 | 0 | 0 | 0 | 0% | 0% | 0% | 0% | 0% | OK | 0 | 0 | 0 | 0 | 0 | 0 | 0 | 0 | 0 | 0
Totals | 0 | 0 | [6 empty] | 0 | 0 | 0 | 0 | 0 | [6 empty] | 0 | 0 | 0 | 0 | 0 | 0 | 0 | 0 | 0 | 0
[9 empty] | 0% | 0% | 0% | 0% | 0%
SUMMARY OF VOLUMES DISPOSED | NOW
DISPOSED
Source of faecal sludge or septage | Safe |  |  |  |  | Not safe
| In water bodies | To landfill | Left in facility | Others | Totals | In water bodies | To landfill | Left in facility | Others | Totals
Faecal sludge | 0 | 0 | 0 | 0 | 0 | 0 | 0 | 0 | 0 | 0
Septage from sewers | 8042536.25 | 0 | 0 | 0 | 8042536.25 | 14936138.75 | 0 | 0 | 0 | 14936138.75
Septage from DEWATS | 0 | 0 | 0 | 0 | 0 | 0 | 0 | 0 | 0 | 0
Septage from onsite septic tanks | 0 | 0 | 0 | 1231600 | 1231600 | 0 | 0 | 0 | 4926400 | 4926400
Totals | 8042536.25 | 0 | 0 | 1231600 | 9274136.25 | 14936138.75 | 0 | 0 | 4926400 | 19862538.75
| 86.72% | 0% | 0% | 13.28% | 100% | 75.2% | 0% | 0% | 24.8% | 100%
29136675
SUMMARY OF VOLUMES REUSED | NOW
REUSED
Source of faecal sludge or septage | Safe |  |  |  |  | Not safe
| Soil conditioner | Fertiliser | Biofuel | Others | Totals | Soil conditioner | Fertiliser | Biofuel | Others | Totals
Faecal sludge | 0 | 0 | 0 | 0 | 0 | 0 | 0 | 0 | 0 | 0
Septage from sewers | 0 | 0 | 0 | 0 | 0 | 0 | 0 | 0 | 0 | 0
Septage from DEWATS | 0 | 0 | 0 | 0 | 0 | 0 | 0 | 0 | 0 | 0
Septage from onsite septic tanks | 0 | 0 | 0 | 0 | 0 | 0 | 0 | 0 | 0 | 0
Totals | 0 | 0 | 0 | 0 | 0 | 0 | 0 | 0 | 0 | 0
| 0% | 0% | 0% | 0% | 0% | 0% | 0% | 0% | 0% | 0%
0
| VOLUMES DISPOSED |  |  | VOLUMES REUSED |  |  |  | COMBINED TOTALS
Source of faecal sludge or septage | SAFE | NOT SAFE | TOTALS | SAFE | NOT SAFE | TOTALS |  | SAFE | NOT SAFE | TOTALS
Faecal sludge | 0 | 0 | 0 | 0 | 0 | 0 |  | 0 | 0 | 0
Septage from sewers | 8042536.25 | 14936138.75 | 22978675 | 0 | 0 | 0 |  | 8042536.25 | 14936138.75 | 22978675
Septage from DEWATS | 0 | 0 | 0 | 0 | 0 | 0 |  | 0 | 0 | 0
Septage from onsite septic tanks | 1231600 | 4926400 | 6158000 | 0 | 0 | 0 |  | 1231600 | 4926400 | 6158000
Totals | 9274136.25 | 19862538.75 | 29136675 | 0 | 0 | 0 |  | 9274136.25 | 19862538.75 | 29136675
| 31.83% | 68.17% | 100% | 0% | 0% | 0% |  | 31.83% | 68.17% | 100%
SUMMARY OF VOLUMES DISPOSED OR REUSED | NOW
In m3/year
Volume safely disposed | 9274136.25
Volume safely reused | 0
Volume not safely disposed | 19862538.75
Volume not safely disposed | 0
TOTAL VOLUMES DISPOSED OR REUSED | 29136675
29136675
OK

## FS_Capture volumes
Any city in , the world
CAPTURE ELEMENT ¦ CALCULATIONS OF FEACAL SLUDGE VOLUMES
| NOW | IN FUTURE
SUMMARY OF VOLUMES PRODUCED | 206200 | 392350 | Note: All figures are in cubic metres per year
Volumes safely captured in WC | 186175 | 392350
 Captured in WC to sewer | 36225 | 240750
 Captured in WC to communal septic tanks | 0 | 0
 Captured onsite in septic tanks | 98575 | 98250
 Captured onsite in pit latrines | 51375 | 53350
Volume not safely captured in WC | 20025 | 0
 Open defecation (OD) | 20025 | 0 |  | 9.711%
CALCULATIONS FOR RESIDENTS
POPULATION FIGURES ¦ RESIDENTS | NOW | IN FUTURE
Date now | 42978 |  |  | Latest population figure
Date of data | 40908
Days since data | 2070 |  |  | 1414050
Years since data | 5.7 |  |  | Years since data | Annual growth rate
Current total population of residents | 1692000 |  |  | 5.7 | 3.2%
|  |  |  | Planning horizon in # of years | Average annual growth rate
Future residential population |  | 3737000 |  | 25 | 3.22%
[7 empty] | 10 | 7.5 | 1.3333
TYPE OF FACILITIES ¦ RESIDENTS | NOW | IN FUTURE |  |  |  |  | 8.2 | 6.15
| In % | In %
1) Networked sewerage systems | 44.9% | 85%
1.1 Flush toilets | 22.45% | 51%
1.2 Pour-flush toilets | 22.45% | 34%
2) Communal septic tanks | 0% | 0%
2.1 Flush toilets | 0% | 0% |  | Corrected for shared toilets | Modified to correct for HH using toilet of others (shared)
2.2 Pour-flush toilets | 0% | 0%
3) On-site sanitation facilities ¦ SEPTIC TANKS | 25.23% | 7.5% |  | 25.23% | 0% | 0
3.1 Flush toilets | 12.61% | 4.5%
3.2 Pour-flush toilets | 12.61% | 3%
3) On-site sanitation facilities ¦ PIT LATRINES | 20.1% | 7.5% |  | 20.1% | 0% | 0
3.1 Flush toilets | 0% | 0%
3.2 Pour-flush toilets | 18.27% | 7.5% |  |  | 0% | 0
3.3 Direct drop (without water for flushing) | 1.827% | 0%
4) Communal toilets ¦ CONNECTED TO SEWER | 2% | 0%
4.1 Flush toilets | 0% | 0%
4.2 Pour-flush toilets | 2% | 0%
4) Communal toilets ¦ SEPTIC TANKS | 2% | 0%
4.1 Flush toilets | 0% | 0%
4.2 Pour-flush toilets | 2% | 0%
4) Communal toilets ¦ PIT LATRINES | 0% | 0%
4.1 Flush toilets | 0% | 0%
4.2 Pour-flush toilets | 0% | 0%
4.3 Direct drop (without water for flushing) | 0% | 0%
5) Do not use toilet (Open Defecation) | 7.6% | 0%
Totals | 101.8% | 100%
Type of interface used by residents | In # | In # |  | In % | In %
1) Flush toilets | 593299.8 | 2074035 |  | 35.07% | 55.5%
2) Pour-flush toilets | 970108.2 | 1662965 |  | 55.34% | 44.5%
3) Direct drop (without water for flushing) | 30912.84 | 0 |  | 1.827% | 0%
5) Do not use toilet (Open Defecation) | 128592 | 0 |  | 7.6% | 0%
Totals | 1722912.84 | 3737000 |  | 99.83% | 100%
| 1692000 | 3737000
| Not OK | OK
Residents using septic tanks | In # | In # |  | In % | In %
2) Communal septic tanks | 0 | 0 |  | 0% | 0%
3) On-site sanitation facilities ¦ SEPTIC TANKS | 426891.6 | 280275 |  | 25.23% | 0%
4) Communal toilets ¦ SEPTIC TANKS | 33840 | 0 |  | 2% | 0%
Totals | 460731.6 | 280275 |  | 27.23% | 0%
Residents using pit latrines | In # | In # |  | In % | In %
3) On-site sanitation facilities ¦ PIT LATRINES | 340041.24 | 280275 |  | 20.1% | 7.5%
4) Communal toilets ¦ PIT LATRINES | 0 | 0 |  | 0% | 0%
Totals | 340041.24 | 280275 |  | 20.1% | 7.5%
VOLUMES PRODUCED ¦ RESIDENTS | NOW | IN FUTURE |  | NOW | IN FUTURE
| In litres/day | In litres/day |  | In m3/year | In m3/year
1) Networked sewerage systems | 0 | 508232 |  | 0 | 185500
1.1 Flush toilets | 0 | 0 |  | 0 | 0
1.2 Pour-flush toilets | 0 | 508232 |  | 0 | 185500
2) Communal septic tanks | 0 | 0 |  | 0 | 0
2.1 Flush toilets | 0 | 0 |  | 0 | 0
2.2 Pour-flush toilets | 0 | 0 |  | 0 | 0
3) On-site sanitation facilities ¦ SEPTIC TANKS | 170756 | 112110 |  | 62350 | 40925
3.1 Flush toilets | 85378 | 67266 |  | 31175 | 24550
3.2 Pour-flush toilets | 85378 | 44844 |  | 31175 | 16375
3) On-site sanitation facilities ¦ PIT LATRINES | 123651 | 112110 |  | 45125 | 40925
3.1 Flush toilets | 0 | 0 |  | 0 | 0
3.2 Pour-flush toilets | 123651 | 112110 |  | 45125 | 40925
3.3 Direct drop (without water for flushing) | 0 | 0 |  | 0 | 0
4) Communal toilets ¦ CONNECTED TO SEWER | 13536 | 0 |  | 4950 | 0
4.1 Flush toilets | 0 | 0 |  | 0 | 0
4.2 Pour-flush toilets | 13536 | 0 |  | 4950 | 0
4) Communal toilets ¦ SEPTIC TANKS | 13536 | 0 |  | 4950 | 0
4.1 Flush toilets | 0 | 0 |  | 0 | 0
4.2 Pour-flush toilets | 13536 | 0 |  | 4950 | 0
4) Communal toilets ¦ PIT LATRINES | 0 | 0 |  | 0 | 0
4.1 Flush toilets | 0 | 0 |  | 0 | 0
4.2 Pour-flush toilets | 0 | 0 |  | 0 | 0
4.3 Direct drop (without water for flushing) | 0 | 0 |  | 0 | 0
5) Do not use toilet (Open Defecation) | 51437 | 0 |  | 18775 | 0
Totals | 372916 | 732452 |  | 136150 | 267350
Summary of volumes of human waste produced by residents | In ltr/day | In ltr/day |  | In m3/year | In m3/year
1) Networked sewerage systems | 0 | 508232 |  | 0 | 185500
2) Communal septic tanks | 0 | 0 |  | 0 | 0
3) On-site sanitation facilities ¦ SEPTIC TANKS | 170756 | 112110 |  | 62350 | 40925
3) On-site sanitation facilities ¦ PIT LATRINES | 123651 | 112110 |  | 45125 | 40925 |  | 107475
4) Communal toilets ¦ CONNECTED TO SEWER | 13536 | 0 |  | 4950 | 0
4) Communal toilets ¦ SEPTIC TANKS | 13536 | 0 |  | 4950 | 0
4) Communal toilets ¦ PIT LATRINES | 0 | 0 |  | 0 | 0
5) Do not use toilet (Open Defecation) | 51437 | 0 |  | 18775 | 0
Totals of human waste in liters per day | 372916 | 732452 |  | 136150 | 267350
SUMMARY OF VOLUMES PRODUCED ¦ RESIDENTS | NOW | IN FUTURE |  | NOW | IN FUTURE |  | NOW | IN FUTURE
| In ltr/day | In ltr/day |  | In m3/year | In m3/year |  | In % | In %
Volumes safely captured in WC | 321479 | 732452 |  | 117375 | 267350 |  | 86.21% | 100%
 Captured in WC to sewer | 13536 | 508232 |  | 4950 | 185500 |  | 3.636% | 69.38%
 Captured in WC to communal septic tanks | 0 | 0 |  | 0 | 0 |  | 0% | 0%
 Captured onsite in septic tanks | 184292 | 112110 |  | 67300 | 40925 |  | 49.43% | 15.31%
 Captured onsite in pit latrines | 123651 | 112110 |  | 45125 | 40925 |  | 33.14% | 15.31%
Volume not safely captured in WC | 51437 | 0 |  | 18775 | 0 |  | 13.79% | 0%
 Open defecation (OD) | 51437 | 0 |  | 18775 | 0 |  | 13.79% | 0%
TOTAL VOLUMES PRODUCED | 372916 | 732452 |  | 136150 | 267350 |  | 100% | 100%
| 372916 | 732452 |  | 136150 | 267350
| OK | OK |  | OK | OK
CALCULATIONS FOR TEMPORARY RESIDENTS |  |  |  | Expected annual growth rate | Correction factor for non-residents | Corrected # of non-residents per year NOW | Corrected # of non-residents per year IN FUTURE
POPULATION FIGURES TEMPORARY RESIDENTS | NOW | IN FUTURE
Non-residents | 84700 | 187100 |  |  |  | 85700 | 189200
A: Visitors that stay overnight | [9 empty] | Date now | 42978
Visitor numbers | 0 | 0 |  | 3.22% | 100% |  |  |  |  | Date of data | 42369
Number of visitor nights | 347200 | 766800 |  | 3.22% | 100% | 1000 | 2100 |  |  | Days since data | 609
B: Temporary residents | 84700 | 187100 |  |  |  | 84700 | 187100 |  |  | Years since data | 1.75
Workers (informal and formal) | 84700 | 187100 |  | 3.22% | 100% | 84700 | 187100
Students from outside | 0 | 0 |  | 3.22% | 100% | 0 | 0
Hospitals (in-patients) | 0 | 0 |  | 3.22% | 100% | 0 | 0
Others, specify: | 0 | 0 |  | 3.22% | 100% | 0 | 0
TYPE OF FACILITIES ¦ TEMPORARY RESIDENTS | NOW | IN FUTURE
| In % | In %
1) Networked sewerage systems | 5% | 20%
1.1 Flush toilets | 5% | 20%
1.2 Pour-flush toilets | 0% | 0%
2) Communal septic tanks | 0% | 0%
2.1 Flush toilets | 0% | 0%
2.2 Pour-flush toilets | 0% | 0%
3) On-site sanitation facilities ¦ SEPTIC TANKS | 0% | 15%
3.1 Flush toilets | 0% | 7.5%
3.2 Pour-flush toilets | 0% | 7.5%
3) On-site sanitation facilities ¦ PIT LATRINES | 50% | 45%
3.1 Flush toilets | 0% | 0%
3.2 Pour-flush toilets | 50% | 45%
3.3 Direct drop (without water for flushing) | 0% | 0%
4) Public toilets ¦ CONNECTED TO SEWER | 12.5% | 10%
4.1 Flush toilets | 0% | 0%
4.2 Pour-flush toilets | 12.5% | 10%
4) Public toilets ¦ SEPTIC TANKS | 12.5% | 10%
4.1 Flush toilets | 0% | 0%
4.2 Pour-flush toilets | 12.5% | 10%
4) Public toilets ¦ PIT LATRINES | 0% | 0%
4.1 Flush toilets | 0% | 0%
4.2 Pour-flush toilets | 0% | 0%
4.3 Direct drop (without water for flushing) | 0% | 0%
5) Do not use toilet (Open Defecation) | 20% | 0%
Totals | 100% | 100%
Type of interface used by temporary residents | In # | In # |  | In % | In %
1) Flush toilets | 4285 | 52030 |  | 5% | 27.5%
2) Pour-flush toilets | 64275 | 137170 |  | 62.5% | 62.5%
3) Direct drop (without water for flushing) | 0 | 0 |  | 0% | 0%
5) Do not use toilet (Open Defecation) | 17140 | 0 |  | 20% | 0%
Totals | 85700 | 189200 |  | 87.5% | 90%
| 85700 | 189200
| OK | OK
Temporary residents using septic tanks | In # | In # |  | In % | In %
2) Communal septic tanks | 0 | 0 |  | 0% | 0%
3) On-site sanitation facilities ¦ SEPTIC TANKS | 0 | 28380 |  | 0% | 0.7594%
4) Public toilets ¦ SEPTIC TANKS | 10712.5 | 18920 |  | 0.6331% | 0.5063%
Totals | 10712.5 | 47300 |  | 0.6331% | 1.266%
Temporary residents using pit latrines | In # | In # |  | In % | In %
3) On-site sanitation facilities ¦ PIT LATRINES | 42850 | 85140 |  | 2.533% | 2.278%
4) Public toilets ¦ PIT LATRINES | 0 | 0 |  | 0% | 0%
Totals | 42850 | 85140 |  | 2.533% | 2.278%
VOLUMES PRODUCED ¦ TEMPORARY RESIDENTS | NOW | IN FUTURE |  | NOW | IN FUTURE
| In litres/day | In litres/day |  | In m3/year | In m3/year
1) Networked sewerage systems | 0 | 0 |  | 0 | 0
1.1 Flush toilets | 0 | 0 |  | 0 | 0
1.2 Pour-flush toilets | 0 | 0 |  | 0 | 0
2) Communal septic tanks | 0 | 0 |  | 0 | 0
2.1 Flush toilets | 0 | 0 |  | 0 | 0
2.2 Pour-flush toilets | 0 | 0 |  | 0 | 0
3) On-site sanitation facilities ¦ SEPTIC TANKS | 0 | 5676 |  | 0 | 2075
3.1 Flush toilets | 0 | 0 |  | 0 | 0
3.2 Pour-flush toilets | 0 | 5676 |  | 0 | 2075
3) On-site sanitation facilities ¦ PIT LATRINES | 17140 | 34056 |  | 6250 | 12425
3.1 Flush toilets | 0 | 0 |  | 0 | 0
3.2 Pour-flush toilets | 17140 | 34056 |  | 6250 | 12425
3.3 Direct drop (without water for flushing) | 0 | 0 |  | 0 | 0
4) Public toilets ¦ CONNECTED TO SEWER | 85700 | 151360 |  | 31275 | 55250
4.1 Flush toilets | 0 | 0 |  | 0 | 0
4.2 Pour-flush toilets | 85700 | 151360 |  | 31275 | 55250
4) Public toilets ¦ SEPTIC TANKS | 85700 | 151360 |  | 31275 | 55250
4.1 Flush toilets | 0 | 0 |  | 0 | 0
4.2 Pour-flush toilets | 85700 | 151360 |  | 31275 | 55250
4) Public toilets ¦ PIT LATRINES | 0 | 0 |  | 0 | 0
4.1 Flush toilets | 0 | 0 |  | 0 | 0
4.2 Pour-flush toilets | 0 | 0 |  | 0 | 0
4.3 Direct drop (without water for flushing) | 0 | 0 |  | 0 | 0
5) Do not use toilet (Open Defecation) | 3428 | 0 |  | 1250 | 0
Totals | 191968 | 342452 |  | 70050 | 125000
Summary of volumes produced by temporary residents | In ltr/day | In ltr/day |  | In m3/year | In m3/year
1) Networked sewerage systems | 0 | 0 |  | 0 | 0
2) Communal septic tanks | 0 | 0 |  | 0 | 0
3) On-site sanitation facilities ¦ SEPTIC TANKS | 0 | 5676 |  | 0 | 2075
3) On-site sanitation facilities ¦ PIT LATRINES | 17140 | 34056 |  | 6250 | 12425
4) Public toilets ¦ CONNECTED TO SEWER | 85700 | 151360 |  | 31275 | 55250
4) Public toilets ¦ SEPTIC TANKS | 85700 | 151360 |  | 31275 | 55250
4) Public toilets ¦ PIT LATRINES | 0 | 0 |  | 0 | 0
5) Do not use toilet (Open Defecation) | 3428 | 0 |  | 1250 | 0
Totals of human waste in liters per day | 191968 | 342452 |  | 70050 | 125000
SUMMARY OF VOLUMES PRODUCED ¦ TEMPORARY RESIDENTS | NOW | IN FUTURE |  | NOW | IN FUTURE |  | NOW | IN FUTURE
| In ltr/day | In ltr/day |  | In m3/year | In m3/year |  | In % | In %
Volumes safely captured in WC | 188540 | 342452 |  | 68800 | 125000 |  | 98.22% | 100%
 Captured in WC to sewer | 85700 | 151360 |  | 31275 | 55250 |  | 44.65% | 44.2%
 Captured in WC to communal septic tanks | 0 | 0 |  | 0 | 0 |  | 0% | 0%
 Captured onsite in septic tanks | 85700 | 157036 |  | 31275 | 57325 |  | 44.65% | 45.86%
 Captured onsite in pit latrines | 17140 | 34056 |  | 6250 | 12425 |  | 8.922% | 9.94%
Volume not safely captured in WC | 3428 | 0 |  | 1250 | 0 |  | 1.784% | 0%
 Open defecation (OD) | 3428 | 0 |  | 1250 | 0 |  | 1.784% | 0%
TOTAL VOLUMES PRODUCED | 191968 | 342452 |  | 70050 | 125000 |  | 100% | 100%
| 191968 | 342452 |  | 70050 | 125000
| OK | OK |  | OK | OK
SUMMARY PRODUCED ¦ RESIDENTS + TEMPORARY RESIDENTS | NOW | NOW |  | NOW | NOW |  | NOW
| In m3/year | In m3/year |  | In % | In % |  | In m3/year
| RESIDENTS | TEMPORARY RESIDENTS |  | RESIDENTS | TEMPORARY RESIDENTS |  | TOTALS
Volumes safely captured in WC | 117375 | 68800 |  | 56.92% | 33.37% |  | 186175
 Captured in WC to sewer | 4950 | 31275 |  | 2.401% | 15.17% |  | 36225
 Captured in WC to communal septic tanks | 0 | 0 |  | 0% | 0% |  | 0
 Captured onsite in septic tanks | 67300 | 31275 |  | 32.64% | 15.17% |  | 98575
 Captured onsite in pit latrines | 45125 | 6250 |  | 21.88% | 3.031% |  | 51375
Volume not safely captured in WC | 18775 | 1250 |  | 9.105% | 0.6062% |  | 20025
 Open defecation (OD) | 18775 | 1250 |  | 9.105% | 0.6062% |  | 20025
TOTAL VOLUMES PRODUCED | 136150 | 70050 |  | 66.03% | 33.97% |  | 206200
| 206200 |  |  | 100%
Summary of volumes produced by residents | In m3/year | In m3/year
1) Networked sewerage systems ¦ | 0 | 185500
1) Networked sewerage systems ¦ INDIRECT CONNECTION
2) Communal septic tanks (e.g. DEWATS) | 0 | 0
3) On-site sanitation facilities ¦ SEPTIC TANKS | 62350 | 40925
3) On-site sanitation facilities ¦ PIT LATRINES | 45125 | 40925
4) Communal toilets ¦ CONNECTED TO SEWER | 4950 | 0
4) Communal toilets ¦ SEPTIC TANKS | 4950 | 0
4) Communal toilets ¦ PIT LATRINES | 0 | 0
5) Do not use toilet (Open Defecation) | 18775 | 0
Totals of human waste in m3 per day | 136150 | 267350
Summary of volumes produced by temporary residents | In m3/year | In m3/year
1) Networked sewerage systems ¦ | 0 | 0
1) Networked sewerage systems ¦ INDIRECT CONNECTION
2) Communal septic tanks (e.g. DEWATS) | 0 | 0
3) On-site sanitation facilities ¦ SEPTIC TANKS | 0 | 2075
3) On-site sanitation facilities ¦ PIT LATRINES | 6250 | 12425
4) Public toilets ¦ CONNECTED TO SEWER | 31275 | 55250
4) Public toilets ¦ SEPTIC TANKS | 31275 | 55250
4) Public toilets ¦ PIT LATRINES | 0 | 0
5) Do not use toilet (Open Defecation) | 1250 | 0
Totals of human waste in m3 per day | 70050 | 125000
Summary of volumes produced by ALL | In m3/year | In % |  | In m3/year | In % | In %
1) Networked sewerage systems ¦ DIRECT CONNECTION | 0 | 0% |  | 0
1) Networked sewerage systems ¦ INDIRECT CONNECTION | 0 | 0% |  | 0 | 0% | 0%
2) Communal septic tanks (e.g. DEWATS) | 0 | 0% |  | 0 | 0% | 0%
3) On-site sanitation facilities ¦ SEPTIC TANKS | 62350 | 30.24% |  | 62350 | 41.58% | 65.74%
3) On-site sanitation facilities ¦ PIT LATRINES | 51375 | 24.92% |  | 51375 | 34.26% | 34.26%
4) Communal / Public toilets ¦ CONNECTED TO SEWER | 36225 | 17.57%
4) Communal / Public toilets ¦ SEPTIC TANKS | 36225 | 17.57% |  | 36225 | 24.16%
4) Communal / Public toilets ¦ PIT LATRINES | 0 | 0% |  | 0 | 0%
5) Do not use toilet (Open Defecation) | 20025 | 9.711%
Totals of human waste in m3 per day | 206200 | 100% |  | 149950 | 100% | 100%
Volumes of human waste to be passed on to treatment facilities | In m3/year | In m3/year
1) Networked sewerage systems | 36225 | 240750
Residents | 0 | 185500
Non-residents | 0 | 0
Residents = Communal toilets | 4950 | 0
Non-residents = Public toilets | 31275 | 55250
2) Communal septic tanks | 0 | 0
Residents | 0 | 0
Non-residents | 0 | 0
3) On-site sanitation facilities ¦ SEPTIC TANKS | 62350 | 43000
Residents | 62350 | 40925
Non-residents | 0 | 2075
4) Public toilets ¦ SEPTIC TANKS | 36225 | 55250
Residents = Communal toilets | 4950 | 0
Non-residents = Public toilets | 31275 | 55250
Totals of human waste passed on in m3 per day | 134800 | 339000

## FS_Containment volumes
Any city in , the world
CONTAINMENT ELEMENT ¦ CALCULATIONS OF FEACAL SLUDGE VOLUMES
| NOW | IN FUTURE
SUMMARY OF VOLUMES CONTAINED | 186175 | 392350 | Note: All figures are in cubic metres per year |  |  |  | 186175 | 392350
[7 empty] | 0 | 0
Volumes safely contained | 147700 | 151600 |  | 100% |  |  | OK | OK
 Contained in WC to sewer | 0 | 0 |  | 0%
 Contained in WC to DEWATS | 0 | 0 |  | 0%
 Contained onsite in septic tanks (HH + communal toilets) | 98575 | 98250 |  | 66.74%
 Contained onsite in pit latrines | 49125 | 53350 |  | 33.26%
Volume (safely) passed on | 36225 | 240750
 Captured in WC to sewer | 36225 | 240750
Volume not safely contained | 2250 | 0
 Contained in WC to DEWATS | 0 | 0
 Contained onsite in septic tanks | 0 | 0
 Contained onsite in pit latrines | 2250 | 0
CALCULATIONS FOR RESIDENTS
VOLUMES CAPTURED IN WC TO SEWER ¦ RESIDENTS | NOW | [12 empty] | NOW |  |  |  | IN FUTURE | [12 empty] | IN FUTURE
|  | Captured in onsite holding tank prior to sewer connection | [5 empty] | Captured in WC directly connected to sewer | [5 empty] | Summary for septic tanks |  |  |  |  | Captured in onsite holding tank prior to sewer connection | [5 empty] | Captured in WC directly connected to sewer | [5 empty] | Summary for septic tanks
| Volumes produced and captured |  | % captured in onsite holding tank |  | Volumes indirectly connected to sewer | Volumes requiring emptying | Volumes of blackwater requiring treatment | Volumes directly connected to sewer |  |  |  |  | Volumes of blackwater requiring treatment | Volumes directly disposed in environment | Volumes safely contained | Totals | CHECK | Volumes produced and captured |  | % captured in onsite holding tank |  | Volumes indirectly connected to sewer | Volumes requiring emptying | Volumes of blackwater requiring treatment | Volumes directly connected to sewer |  |  |  |  | Volumes of blackwater requiring treatment | Volumes directly disposed in environment | Volumes safely contained | Totals | CHECK
1) Networked sewerage systems | 4950 |  |  |  | 0 | 0 | 0 | 4950 |  |  |  |  | 4950 | 0 | 4950 | 4950 | 0 | 185500 |  |  |  | 0 | 0 | 0 | 185500 |  |  |  |  | 185500 | 0 | 185500 | 185500 | 0
1.1 Flush toilets | 0 |  | 0% |  | 0 | 0 | 0 | 0 |  |  |  |  | 0 |  | 0 | 0 | 0 | 0 |  | 0% |  | 0 | 0 | 0 | 0 |  |  |  |  | 0 |  | 0 | 0 | 0
1.2 Pour-flush toilets | 4950 |  | 0% |  | 0 | 0 | 0 | 4950 |  |  |  |  | 4950 |  | 4950 | 4950 | 0 | 185500 |  | 0% |  | 0 | 0 | 0 | 185500 |  |  |  |  | 185500 |  | 185500 | 185500 | 0
Totals | 4950 |  |  |  | 0 | 0 | 0 | 4950 |  |  |  |  | 4950 | 0 | 4950 | 4950 | 0 | 185500 |  |  |  | 0 | 0 | 0 | 185500 |  |  |  |  | 185500 | 0 | 185500 | 185500 | 0
| 100% |  |  |  | 0% |  |  | 100% | [5 empty] | 0% | 100% | 100% |  | 100% |  |  |  | 0% |  |  | 100% | [5 empty] | 0% | 100% | 100%
[5 empty] | 0% | 0% | 0% | [14 empty] | 0% | 0% | 0%
VOLUMES CONTAINED IN SEPTIC TANKS ¦ RESIDENTS | NOW | [12 empty] | NOW |  |  |  | IN FUTURE | [12 empty] | IN FUTURE
|  | Septic tanks with open bottoms | [5 empty] | Septic tanks with closed bottoms | [5 empty] | Summary for septic tanks |  |  |  | Septic tanks with open bottoms | [6 empty] | Pits with closed bottoms | [5 empty] | Summary for septic tanks
| Volumes produced and captured | Volumes contained in septic tanks with open bottoms | % directly disposed in environment | Volumes directly disposed in environment | Net volumes contained | Volumes requiring emptying | Volumes of blackwater disposed onsite | Volumes contained in pits with closed bottoms | % directly disposed in environment | Volumes directly disposed in environment | Volumes safely contained | Volumes requiring emptying | Volumes of blackwater requiring treatment | Volumes directly disposed in environment | Volumes safely contained | Totals | CHECK | Volumes produced and captured in septic tanks | Volumes contained in septic tanks with open bottoms | % directly disposed in environment | Volumes directly disposed in environment | Volumes safely contained | Volumes requiring emptying | Volumes requiring onsite treatment and disposal | Volumes contained in pits with closed bottoms | % directly disposed in environment | Volumes directly disposed in environment | Volumes safely contained | Volumes requiring emptying | Volumes of blackwater requiring treatment | Volumes directly disposed in environment | Volumes safely contained | Totals | CHECK
2) Communal septic tanks (e.g. DEWATS) | 0 | 0 |  | 0 | 0 | 0 | 0 | 0 | 0 | 0 | 0 | 0 | 0 | 0 | 0 | 0 | 0 | 0 | 0 |  | 0 | 0 | 0 | 0 | 0 |  | 0 | 0 | 0 | 0 | 0 | 0 | 0 | 0
2.1 Flush toilets | 0 | 0 | 0% | 0 | 0 | 0 | 0 | 0 | 0% | 0 | 0 | 0 | 0 | 0 | 0 | 0 | 0 | 0 | 0 | 0% | 0 | 0 | 0 | 0 | 0 | 0% | 0 | 0 | 0 | 0 | 0 | 0 | 0 | 0
2.2 Pour-flush toilets | 0 | 0 | 0% | 0 | 0 | 0 | 0 | 0 | 0% | 0 | 0 | 0 | 0 | 0 | 0 | 0 | 0 | 0 | 0 | 0% | 0 | 0 | 0 | 0 | 0 | 0% | 0 | 0 | 0 | 0 | 0 | 0 | 0 | 0
3) On-site sanitation facilities ¦ SEPTIC TANKS | 62350 | 9350 |  | 0 | 9350 | 9350 | 0 | 53000 | 0 | 0 | 53000 | 53000 | 0 | 0 | 62350 | 62350 | 0 | 40925 | 0 |  | 0 | 0 | 0 | 0 | 40925 |  | 0 | 40925 | 40925 | 0 | 0 | 40925 | 40925 | 0
3.1 Flush toilets | 31175 | 4675 | 0% | 0 | 4675 | 4675 | 0 | 26500 | 0% | 0 | 26500 | 26500 | 0 | 0 | 31175 | 31175 | 0 | 24550 | 0 | 0% | 0 | 0 | 0 | 0 | 24550 | 0% | 0 | 24550 | 24550 | 0 | 0 | 24550 | 24550 | 0
3.2 Pour-flush toilets | 31175 | 4675 | 0% | 0 | 4675 | 4675 | 0 | 26500 | 0% | 0 | 26500 | 26500 | 0 | 0 | 31175 | 31175 | 0 | 16375 | 0 | 0% | 0 | 0 | 0 | 0 | 16375 | 0% | 0 | 16375 | 16375 | 0 | 0 | 16375 | 16375 | 0
4) Communal toilets ¦ SEPTIC TANKS | 4950 | 0 |  | 0 | 0 | 0 | 0 | 4950 | 0 | 0 | 4950 | 4950 | 0 | 0 | 4950 | 4950 | 0 | 0 | 0 |  | 0 | 0 | 0 | 0 | 0 |  | 0 | 0 | 0 | 0 | 0 | 0 | 0 | 0
4.1 Flush toilets | 0 | 0 | 0% | 0 | 0 | 0 | 0 | 0 | 0% | 0 | 0 | 0 | 0 | 0 | 0 | 0 | 0 | 0 | 0 | 0% | 0 | 0 | 0 | 0 | 0 | 0% | 0 | 0 | 0 | 0 | 0 | 0 | 0 | 0
4.2 Pour-flush toilets | 4950 | 0 | 0% | 0 | 0 | 0 | 0 | 4950 | 0% | 0 | 4950 | 4950 | 0 | 0 | 4950 | 4950 | 0 | 0 | 0 | 0% | 0 | 0 | 0 | 0 | 0 | 0% | 0 | 0 | 0 | 0 | 0 | 0 | 0 | 0
Totals | 67300 | 9350 |  | 0 | 9350 | 9350 | 0 | 57950 |  | 0 | 57950 | 57950 | 0 | 0 | 67300 | 67300 | 0 | 40925 | 0 |  | 0 | 0 | 0 | 0 | 40925 |  | 0 | 40925 | 40925 | 0 | 0 | 40925 | 40925 | 0
| 100% | 13.89% |  | 0% | 13.89% |  |  | 86.11% |  | 0% | 86.11% |  |  | 0% | 100% | 100% |  | 100% | 0% |  | 0% | 0% |  |  | 100% |  | 0% | 100% |  |  | 0% | 100% | 100%
|  | 100% |  | 0% | 100% |  |  | 100% |  | 0% | 100% | [7 empty] | 0% |  | 0% | 0% |  |  | 100% |  | 0% | 100%
[5 empty] | 100% | 100% | 0% |  |  |  | 100% | 100% | 0% | [8 empty] | 0% | 0% | 0% |  |  |  | 100% | 100% | 0%
VOLUMES CONTAINED IN PIT LATRINES ¦ RESIDENTS | NOW | [12 empty] | NOW |  |  |  | IN FUTURE | [12 empty] | IN FUTURE
|  | Pits with open bottoms | [5 empty] | Pits with closed bottoms | [5 empty] | Summary for pit latrines |  |  |  | Pits with open bottoms | [6 empty] | Pits with closed bottoms | [5 empty] | Summary for pit latrines
| Volumes produced and captured | Volumes contained in pits with open bottoms | % directly disposed in environment | Volumes directly disposed in environment | Volumes safely contained | Volumes requiring emptying | Volumes of blackwater disposed onsite | Volumes contained in pits with closed bottoms | % directly disposed in environment | Volumes directly disposed in environment | Volumes safely contained | Volumes requiring emptying | Volumes of blackwater requiring treatment | Volumes directly disposed in environment | Volumes safely contained | Totals | CHECK | Volumes produced and captured in pit latrines | Volumes contained in pits with open bottoms | % directly disposed in environment | Volumes directly disposed in environment | Volumes safely contained | Volumes requiring emptying | Volumes of blackwater disposed onsite | Volumes contained in pits with closed bottoms | % directly disposed in environment | Volumes directly disposed in environment | Volumes safely contained | Volumes requiring emptying | Volumes of blackwater requiring treatment | Volumes directly disposed in environment | Volumes safely contained | Totals | CHECK
3) On-site sanitation facilities ¦ PIT LATRINES | 45125 | 22575 |  | 1125 | 21450 | 21450 | 0 | 22550 |  | 1125 | 21425 | 21425 | 0 | 2250 | 42875 | 45125 | 0 | 40925 | 0 |  | 0 | 0 | 0 | 0 | 40925 |  | 0 | 40925 | 40925 | 0 | 0 | 40925 | 40925 | 0
3.1 Flush toilets | 0 | 0 | 5% | 0 | 0 | 0 | 0 | 0 | 5% | 0 | 0 | 0 | 0 | 0 | 0 | 0 | 0 | 0 | 0 | 0% | 0 | 0 | 0 | 0 | 0 | 0% | 0 | 0 | 0 | 0 | 0 | 0 | 0 | 0
3.2 Pour-flush toilets | 45125 | 22575 | 5% | 1125 | 21450 | 21450 | 0 | 22550 | 5% | 1125 | 21425 | 21425 | 0 | 2250 | 42875 | 45125 | 0 | 40925 | 0 | 0% | 0 | 0 | 0 | 0 | 40925 | 0% | 0 | 40925 | 40925 | 0 | 0 | 40925 | 40925 | 0
3.3 Direct drop (without water for flushing) | 0 | 0 | 5% | 0 | 0 | 0 | 0 | 0 | 5% | 0 | 0 | 0 | 0 | 0 | 0 | 0 | 0 | 0 | 0 | 0% | 0 | 0 | 0 | 0 | 0 | 0% | 0 | 0 | 0 | 0 | 0 | 0 | 0 | 0
4) Communal toilets ¦ PIT LATRINES | 0 | 0 |  | 0 | 0 | 0 | 0 | 0 |  | 0 | 0 | 0 | 0 | 0 | 0 | 0 | 0 | 0 | 0 |  | 0 | 0 | 0 | 0 | 0 |  | 0 | 0 | 0 | 0 | 0 | 0 | 0 | 0
4.1 Flush toilets | 0 | 0 | 0% | 0 | 0 | 0 | 0 | 0 | 0% | 0 | 0 | 0 | 0 | 0 | 0 | 0 | 0 | 0 | 0 | 0% | 0 | 0 | 0 | 0 | 0 | 0% | 0 | 0 | 0 | 0 | 0 | 0 | 0 | 0
4.2 Pour-flush toilets | 0 | 0 | 0% | 0 | 0 | 0 | 0 | 0 | 0% | 0 | 0 | 0 | 0 | 0 | 0 | 0 | 0 | 0 | 0 | 0% | 0 | 0 | 0 | 0 | 0 | 0% | 0 | 0 | 0 | 0 | 0 | 0 | 0 | 0
4.3 Direct drop (without water for flushing) | 0 | 0 | 0% | 0 | 0 | 0 | 0 | 0 | 0% | 0 | 0 | 0 | 0 | 0 | 0 | 0 | 0 | 0 | 0 | 0% | 0 | 0 | 0 | 0 | 0 | 0% | 0 | 0 | 0 | 0 | 0 | 0 | 0 | 0
Totals | 45125 | 22575 |  | 1125 | 21450 | 21450 | 0 | 22550 |  | 1125 | 21425 | 21425 | 0 | 2250 | 42875 | 45125 | 0 | 40925 | 0 |  | 0 | 0 | 0 | 0 | 40925 |  | 0 | 40925 | 40925 | 0 | 0 | 40925 | 40925 | 0
| 100% | 50.03% |  | 2.493% | 47.53% |  |  | 49.97% |  | 2.493% | 47.48% |  |  | 4.986% | 95.01% | 100% |  | 100% | 0% |  | 0% | 0% |  |  | 100% |  | 0% | 100% |  |  | 0% | 100% | 100%
|  | 100% |  | 4.983% | 95.02% |  |  | 100% |  | 4.989% | 95.01% | [7 empty] | 0% |  | 0% | 0% |  |  | 100% |  | 0% | 100%
[5 empty] | 100% | 100% | 0% |  |  |  | 100% | 100% | 0% | [8 empty] | 0% | 0% | 0% |  |  |  | 100% | 100% | 0%
[14 empty] | 2250 | 110175 | 112425 | [14 empty] | 0 | 81850 | 81850
CHECK VOLUMES PRODUCED AND CAPTURED | NOW | IN FUTURE
Volumes contained in WC to sewers | 4950 | 185500
Volumes contained in WC to communal septic tanks | 0 | 0
Volumes contained in septic tanks | 67300 | 40925
Volumes contained in pit latrines | 45125 | 40925
Total volumes produced and captured | 117375 | 267350
| 117375 | 267350
| OK | OK
NUMBER OF TOILET FACILITIES ¦ RESIDENTS | NOW
Current total population of residents | 1692000
Average household size | 5
Average number of households per public toilet | 50
Number of sanitation facilities used by residents | Total # of facilities | In %
1) Networked sewerage systems | 151940 | 49.54%
2) Communal septic tanks (e.g. DEWATS) | 0 | 0%
3) On-site sanitation facilities ¦ SEPTIC TANKS | 85380 | 27.84%
3) On-site sanitation facilities ¦ PIT LATRINES | 68010 | 22.18%
4) Public toilets ¦ CONNECTED TO SEWERS | 680 | 0.2217%
4) Public toilets ¦ SEPTIC TANKS | 680 | 0.2217%
4) Public toilets ¦ PIT LATRINES | 0 | 0%
Totals | 306690 | 100%
SUMMARY OF VOLUMES CONTAINED IN M3/YEAR | NOW | [5 empty] | IN FUTURE
| Open bottoms |  |  | Closed bottoms |  |  | Open bottoms |  |  | Closed bottoms
| Volumes directly disposed in environment | Volumes of blackwater disposed onsite | Volumes requiring emptying | Volumes directly disposed in environment | Volumes requiring emptying | Volumes requiring treatment | Volumes directly disposed in environment | Volumes of blackwater disposed onsite | Volumes requiring emptying | Volumes directly disposed in environment | Volumes requiring emptying | Volumes requiring treatment
Volumes captured in WC to sewer | 0 | 0 | 0 | 0 | 0 | 4950 | 0 | 0 | 0 | 0 | 0 | 185500
1) Networked sewerage systems | 0 | 0 | 0 | 0 | 0 | 4950 | 0 | 0 | 0 | 0 | 0 | 185500
Volumes contained in WC to DEWATS | 0 | 0 | 0 | 0 | 0 | 0 | 0 | 0 | 0 | 0 | 0 | 0
2) Communal septic tanks (e.g. DEWATS) | 0 | 0 | 0 | 0 | 0 | 0 | 0 | 0 | 0 | 0 | 0 | 0
Volumes contained onsite in septic tanks | 0 | 0 | 9350 | 0 | 57950 | 0 | 0 | 0 | 0 | 0 | 40925 | 0
3) On-site sanitation facilities ¦ SEPTIC TANKS | 0 | 0 | 9350 | 0 | 53000 | 0 | 0 | 0 | 0 | 0 | 40925 | 0
4) Communal toilets ¦ SEPTIC TANKS | 0 | 0 | 0 | 0 | 4950 | 0 | 0 | 0 | 0 | 0 | 0 | 0
Volumes contained in pit latrines | 1125 | 0 | 21450 | 1125 | 21425 | 0 | 0 | 0 | 0 | 0 | 40925 | 0
3) On-site sanitation facilities ¦ PIT LATRINES | 1125 | 0 | 21450 | 1125 | 21425 | 0 | 0 | 0 | 0 | 0 | 40925 | 0
4) Communal toilets ¦ PIT LATRINES | 0 | 0 | 0 | 0 | 0 | 0 | 0 | 0 | 0 | 0 | 0 | 0
Totals | 1125 | 0 | 30800 | 1125 | 79375 | 0 | 0 | 0 | 0 | 0 | 81850 | 0
| 1125 | 0 | 30800 | 1125 | 79375 | 0 | 0 | 0 | 0 | 0 | 81850 | 0
| 0 | 0 | 0 | 0 | 0 | 0 | 0 | 0 | 0 | 0 | 0 | 0
SUMMARY OF VOLUMES CONTAINED ¦ RESIDENTS | NOW | IN FUTURE |  |  |  | NOW | IN FUTURE |  | NOW | IN FUTURE
| In m3/year | In m3/year |  |  |  | In m3/year | In m3/year |  | In % of total | In % of total
Volumes safely contained in WC | 110175 | 81850 |  | FS requiring emptying |  | 110175 | 81850 |  | 100% | 100%
 Contained in WC to sewer | 0 | 0 |  |  Contained in WC to sewer |  | 0 | 0 |  | 0% | 0%
 Contained in WC to DEWATS | 0 | 0 |  |  Contained in WC to DEWATS |  | 0 | 0 |  | 0% | 0%
 Contained onsite in septic tanks (HH + communal toilets) | 67300 | 40925 |  |  Contained onsite in septic tanks |  | 67300 | 40925 |  | 100% | 100%
 Contained onsite in pit latrines | 42875 | 40925 |  |  Contained onsite in pit latrines |  | 42875 | 40925 |  | 100% | 100%
|  |  |  | Totals |  | 110175 | 81850
Volume (safely) passed on | 4950 | 185500
 Captured in WC to sewer | 4950 | 185500
Volume not safely contained in WC | 2250 | 0
 Captured in WC but not connected to DEWATS | 0 | 0
 Captured in WC but not safely contained in DEWATS | 0 | 0
 Captured in WC but not connected to onsite septic tanks | 0 | 0
 Captured in WC but not safely contained onsite in septic tanks | 0 | 0
 Captured in WC but connected to pit latrines | 2250 | 0
 Captured in WC but not safely contained onsite in pit latrines | 0 | 0
TOTAL VOLUMES CONTAINED | 117375 | 267350
| 117375 | 267350
| OK | OK
CALCULATIONS FOR TEMPORARY RESIDENTS
VOLUMES CAPTURED IN WC TO SEWER ¦ TEMPORARY RESIDENTS | NOW | [12 empty] | NOW |  |  |  | IN FUTURE | [12 empty] | IN FUTURE
|  | Captured in onsite holding tank prior to sewer connection | [5 empty] | Captured in WC directly connected to sewer | [5 empty] | Summary for septic tanks |  |  |  |  | Captured in onsite holding tank prior to sewer connection | [5 empty] | Captured in WC directly connected to sewer | [5 empty] | Summary for septic tanks
| Volumes produced and captured |  | % captured in onsite holding tank |  | Volumes indirectly connected to sewer | Volumes requiring emptying | Volumes of blackwater requiring treatment | Volumes directly connected to sewer |  |  |  |  | Volumes of blackwater requiring treatment | Volumes directly disposed in environment | Volumes safely contained | Totals | CHECK | Volumes produced and captured |  | % captured in onsite holding tank |  | Volumes indirectly connected to sewer | Volumes requiring emptying | Volumes of blackwater requiring treatment | Volumes directly connected to sewer |  |  |  |  | Volumes of blackwater requiring treatment | Volumes directly disposed in environment | Volumes safely contained | Totals | CHECK
1) Networked sewerage systems | 31275 |  |  |  | 0 | 0 | 0 | 31275 |  |  |  |  | 31275 | 0 | 31275 | 31275 | 0 | 55250 |  |  |  | 0 | 0 | 0 | 55250 |  |  |  |  | 55250 | 0 | 55250 | 55250 | 0
1.1 Flush toilets | 0 |  | 0% |  | 0 | 0 | 0 | 0 |  |  |  |  | 0 |  | 0 | 0 | 0 | 0 |  | 0% |  | 0 | 0 | 0 | 0 |  |  |  |  | 0 |  | 0 | 0 | 0
1.2 Pour-flush toilets | 31275 |  | 0% |  | 0 | 0 | 0 | 31275 |  |  |  |  | 31275 |  | 31275 | 31275 | 0 | 55250 |  | 0% |  | 0 | 0 | 0 | 55250 |  |  |  |  | 55250 |  | 55250 | 55250 | 0
Totals | 31275 |  |  |  | 0 | 0 | 0 | 31275 |  |  |  |  | 31275 | 0 | 31275 | 31275 | 0 | 55250 |  |  |  | 0 | 0 | 0 | 55250 |  |  |  |  | 55250 | 0 | 55250 | 55250 | 0
| 100% |  |  |  | 0% |  |  | 100% | [5 empty] | 0% | 100% | 100% |  | 100% |  |  |  | 0% |  |  | 100% | [5 empty] | 0% | 100% | 100%
[5 empty] | 0% | 0% | 0% | [14 empty] | 0% | 0% | 0%
VOLUMES CONTAINED IN SEPTIC TANKS ¦ TEMPORARY RESIDENTS | NOW | [12 empty] | NOW |  |  |  | IN FUTURE | [12 empty] | IN FUTURE
|  | Septic tanks with open bottoms | [5 empty] | Septic tanks with closed bottoms | [5 empty] | Summary for septic tanks |  |  |  | Septic tanks with open bottoms | [6 empty] | Pits with closed bottoms | [5 empty] | Summary for septic tanks
| Volumes produced and captured | Volumes contained in septic tanks with open bottoms | % directly disposed in environment | Volumes directly disposed in environment | Net volumes contained | Volumes requiring emptying | Volumes of blackwater disposed onsite | Volumes contained in pits with closed bottoms | % directly disposed in environment | Volumes directly disposed in environment | Volumes safely contained | Volumes requiring emptying | Volumes of blackwater requiring treatment | Volumes directly disposed in environment | Volumes safely contained | Totals | CHECK | Volumes produced and captured in septic tanks | Volumes contained in septic tanks with open bottoms | % directly disposed in environment | Volumes directly disposed in environment | Volumes safely contained | Volumes requiring emptying | Volumes requiring onsite treatment and disposal | Volumes contained in pits with closed bottoms | % directly disposed in environment | Volumes directly disposed in environment | Volumes safely contained | Volumes requiring emptying | Volumes of blackwater requiring treatment | Volumes directly disposed in environment | Volumes safely contained | Totals | CHECK
2) Communal septic tanks (e.g. DEWATS) | 0 | 0 |  | 0 | 0 | 0 | 0 | 0 | 0 | 0 | 0 | 0 | 0 | 0 | 0 | 0 | 0 | 0 | 0 |  | 0 | 0 | 0 | 0 | 0 |  | 0 | 0 | 0 | 0 | 0 | 0 | 0 | 0
2.1 Flush toilets | 0 | 0 | 0% | 0 | 0 | 0 | 0 | 0 | 0% | 0 | 0 | 0 | 0 | 0 | 0 | 0 | 0 | 0 | 0 | 0% | 0 | 0 | 0 | 0 | 0 | 0% | 0 | 0 | 0 | 0 | 0 | 0 | 0 | 0
2.2 Pour-flush toilets | 0 | 0 | 0% | 0 | 0 | 0 | 0 | 0 | 0% | 0 | 0 | 0 | 0 | 0 | 0 | 0 | 0 | 0 | 0 | 0% | 0 | 0 | 0 | 0 | 0 | 0% | 0 | 0 | 0 | 0 | 0 | 0 | 0 | 0
3) On-site sanitation facilities ¦ SEPTIC TANKS | 0 | 0 |  | 0 | 0 | 0 | 0 | 0 | 0 | 0 | 0 | 0 | 0 | 0 | 0 | 0 | 0 | 2075 | 0 |  | 0 | 0 | 0 | 0 | 2075 |  | 0 | 2075 | 2075 | 0 | 0 | 2075 | 2075 | 0
3.1 Flush toilets | 0 | 0 | 0% | 0 | 0 | 0 | 0 | 0 | 0% | 0 | 0 | 0 | 0 | 0 | 0 | 0 | 0 | 0 | 0 | 0% | 0 | 0 | 0 | 0 | 0 | 0% | 0 | 0 | 0 | 0 | 0 | 0 | 0 | 0
3.2 Pour-flush toilets | 0 | 0 | 0% | 0 | 0 | 0 | 0 | 0 | 0% | 0 | 0 | 0 | 0 | 0 | 0 | 0 | 0 | 2075 | 0 | 0% | 0 | 0 | 0 | 0 | 2075 | 0% | 0 | 2075 | 2075 | 0 | 0 | 2075 | 2075 | 0
4) Public toilets ¦ SEPTIC TANKS | 31275 | 0 |  | 0 | 0 | 0 | 0 | 31275 | 0 | 0 | 31275 | 31275 | 0 | 0 | 31275 | 31275 | 0 | 55250 | 0 |  | 0 | 0 | 0 | 0 | 55250 |  | 0 | 55250 | 55250 | 0 | 0 | 55250 | 55250 | 0
4.1 Flush toilets | 0 | 0 | 0% | 0 | 0 | 0 | 0 | 0 | 0% | 0 | 0 | 0 | 0 | 0 | 0 | 0 | 0 | 0 | 0 | 0% | 0 | 0 | 0 | 0 | 0 | 0% | 0 | 0 | 0 | 0 | 0 | 0 | 0 | 0
4.2 Pour-flush toilets | 31275 | 0 | 0% | 0 | 0 | 0 | 0 | 31275 | 0% | 0 | 31275 | 31275 | 0 | 0 | 31275 | 31275 | 0 | 55250 | 0 | 0% | 0 | 0 | 0 | 0 | 55250 | 0% | 0 | 55250 | 55250 | 0 | 0 | 55250 | 55250 | 0
Totals | 31275 | 0 |  | 0 | 0 | 0 | 0 | 31275 | 0 | 0 | 31275 | 31275 | 0 | 0 | 31275 | 31275 | 0 | 57325 | 0 |  | 0 | 0 | 0 | 0 | 57325 |  | 0 | 57325 | 57325 | 0 | 0 | 57325 | 57325 | 0
| 100% | 0% |  | 0% | 0% |  |  | 100% |  | 0% | 100% |  |  | 0% | 100% | 100% |  | 100% | 0% |  | 0% | 0% |  |  | 100% |  | 0% | 100% |  |  | 0% | 100% | 100%
|  | 0% |  | 0% | 0% |  |  | 100% |  | 0% | 100% | [7 empty] | 0% |  | 0% | 0% |  |  | 100% |  | 0% | 100%
[5 empty] | 0% | 0% | 0% |  |  |  | 100% | 100% | 0% | [8 empty] | 0% | 0% | 0% |  |  |  | 100% | 100% | 0%
VOLUMES CONTAINED IN PIT LATRINES ¦ TEMPORARY RESIDENTS | NOW | [12 empty] | NOW |  |  |  | IN FUTURE | [12 empty] | IN FUTURE
|  | Pits with open bottoms | [5 empty] | Pits with closed bottoms | [5 empty] | Summary for pit latrines |  |  |  | Pits with open bottoms | [6 empty] | Pits with closed bottoms | [5 empty] | Summary for pit latrines
| Volumes produced and captured | Volumes contained in pits with open bottoms | % directly disposed in environment | Volumes directly disposed in environment | Volumes safely contained | Volumes requiring emptying | Volumes of blackwater disposed onsite | Volumes contained in pits with closed bottoms | % directly disposed in environment | Volumes directly disposed in environment | Volumes safely contained | Volumes requiring emptying | Volumes of blackwater requiring treatment | Volumes directly disposed in environment | Volumes safely contained | Totals | CHECK | Volumes produced and captured in pit latrines | Volumes contained in pits with open bottoms | % directly disposed in environment | Volumes directly disposed in environment | Volumes safely contained | Volumes requiring emptying | Volumes of blackwater disposed onsite | Volumes contained in pits with closed bottoms | % directly disposed in environment | Volumes directly disposed in environment | Volumes safely contained | Volumes requiring emptying | Volumes of blackwater requiring treatment | Volumes directly disposed in environment | Volumes safely contained | Totals | CHECK
3) On-site sanitation facilities ¦ PIT LATRINES | 6250 | 5950 |  | 0 | 5950 | 5950 | 0 | 300 |  | 0 | 300 | 300 | 0 | 0 | 6250 | 6250 | 0 | 12425 | 0 |  | 0 | 0 | 0 | 0 | 12425 |  | 0 | 12425 | 12425 | 0 | 0 | 12425 | 12425 | 0
3.1 Flush toilets | 0 | 0 | 0% | 0 | 0 | 0 | 0 | 0 | 0% | 0 | 0 | 0 | 0 | 0 | 0 | 0 | 0 | 0 | 0 | 0% | 0 | 0 | 0 | 0 | 0 | 0% | 0 | 0 | 0 | 0 | 0 | 0 | 0 | 0
3.2 Pour-flush toilets | 6250 | 5950 | 0% | 0 | 5950 | 5950 | 0 | 300 | 0% | 0 | 300 | 300 | 0 | 0 | 6250 | 6250 | 0 | 12425 | 0 | 0% | 0 | 0 | 0 | 0 | 12425 | 0% | 0 | 12425 | 12425 | 0 | 0 | 12425 | 12425 | 0
3.3 Direct drop (without water for flushing) | 0 | 0 | 0% | 0 | 0 | 0 | 0 | 0 | 0% | 0 | 0 | 0 | 0 | 0 | 0 | 0 | 0 | 0 | 0 | 0% | 0 | 0 | 0 | 0 | 0 | 0% | 0 | 0 | 0 | 0 | 0 | 0 | 0 | 0
4) Public toilets ¦ PIT LATRINES | 0 | 0 |  | 0 | 0 | 0 | 0 | 0 |  | 0 | 0 | 0 | 0 | 0 | 0 | 0 | 0 | 0 | 0 |  | 0 | 0 | 0 | 0 | 0 |  | 0 | 0 | 0 | 0 | 0 | 0 | 0 | 0
4.1 Flush toilets | 0 | 0 | 0% | 0 | 0 | 0 | 0 | 0 | 0% | 0 | 0 | 0 | 0 | 0 | 0 | 0 | 0 | 0 | 0 | 0% | 0 | 0 | 0 | 0 | 0 | 0% | 0 | 0 | 0 | 0 | 0 | 0 | 0 | 0
4.2 Pour-flush toilets | 0 | 0 | 0% | 0 | 0 | 0 | 0 | 0 | 0% | 0 | 0 | 0 | 0 | 0 | 0 | 0 | 0 | 0 | 0 | 0% | 0 | 0 | 0 | 0 | 0 | 0% | 0 | 0 | 0 | 0 | 0 | 0 | 0 | 0
4.3 Direct drop (without water for flushing) | 0 | 0 | 0% | 0 | 0 | 0 | 0 | 0 | 0% | 0 | 0 | 0 | 0 | 0 | 0 | 0 | 0 | 0 | 0 | 0% | 0 | 0 | 0 | 0 | 0 | 0% | 0 | 0 | 0 | 0 | 0 | 0 | 0 | 0
Totals | 6250 | 5950 |  | 0 | 5950 | 5950 | 0 | 300 |  | 0 | 300 | 300 | 0 | 0 | 6250 | 6250 | 0 | 12425 | 0 |  | 0 | 0 | 0 | 0 | 12425 |  | 0 | 12425 | 12425 | 0 | 0 | 12425 | 12425 | 0
| 100% | 95.2% |  | 0% | 95.2% |  |  | 4.8% |  | 0% | 4.8% |  |  | 0% | 100% | 100% |  | 100% | 0% |  | 0% | 0% |  |  | 100% |  | 0% | 100% |  |  | 0% | 100% | 100%
|  | 100% |  | 0% | 100% |  |  | 100% |  | 0% | 100% | [7 empty] | 0% |  | 0% | 0% |  |  | 100% |  | 0% | 100%
[5 empty] | 100% | 100% | 0% |  |  |  | 100% | 100% | 0% | [8 empty] | 0% | 0% | 0% |  |  |  | 100% | 100% | 0%
[14 empty] | 0 | 37525 | 37525 | [14 empty] | 0 | 69750 | 69750
CHECK VOLUMES PRODUCED AND CAPTURED | NOW | IN FUTURE
Volumes contained in WC to sewers | 31275 | 55250 | [11 empty] | 2250 | 147700 | 149950
Volumes contained in WC to communal septic tanks | 0 | 0
Volumes contained in septic tanks | 31275 | 57325
Volumes contained in pit latrines | 6250 | 12425
Total volumes produced and captured | 68800 | 125000
| 68800 | 125000
| OK | OK
SUMMARY OF VOLUMES CONTAINED IN M3/YEAR | NOW | [5 empty] | IN FUTURE
| Open bottoms |  |  | Closed bottoms |  |  | Open bottoms |  |  | Closed bottoms
| Volumes directly disposed in environment | Volumes of blackwater disposed onsite | Volumes requiring emptying | Volumes directly disposed in environment | Volumes requiring emptying | Volumes requiring treatment | Volumes directly disposed in environment | Volumes of blackwater disposed onsite | Volumes requiring emptying | Volumes directly disposed in environment | Volumes requiring emptying | Volumes requiring treatment
Volumes captured in WC to sewer | 0 | 0 | 0 | 0 | 0 | 31275 | 0 | 0 | 0 | 0 | 0 | 55250
1) Networked sewerage systems | 0 | 0 | 0 | 0 | 0 | 31275 | 0 | 0 | 0 | 0 | 0 | 55250
Volumes contained in WC to DEWATS | 0 | 0 | 0 | 0 | 0 | 0 | 0 | 0 | 0 | 0 | 0 | 0
2) Communal septic tanks (e.g. DEWATS) | 0 | 0 | 0 | 0 | 0 | 0 | 0 | 0 | 0 | 0 | 0 | 0
Volumes contained onsite in septic tanks | 0 | 0 | 0 | 0 | 31275 | 0 | 0 | 0 | 0 | 0 | 57325 | 0
3) On-site sanitation facilities ¦ SEPTIC TANKS | 0 | 0 | 0 | 0 | 0 | 0 | 0 | 0 | 0 | 0 | 2075 | 0
4) Communal toilets ¦ SEPTIC TANKS | 0 | 0 | 0 | 0 | 31275 | 0 | 0 | 0 | 0 | 0 | 55250 | 0
Volumes contained in pit latrines | 0 | 0 | 5950 | 0 | 300 | 0 | 0 | 0 | 0 | 0 | 12425 | 0
3) On-site sanitation facilities ¦ PIT LATRINES | 0 | 0 | 5950 | 0 | 300 | 0 | 0 | 0 | 0 | 0 | 12425 | 0
4) Communal toilets ¦ PIT LATRINES | 0 | 0 | 0 | 0 | 0 | 0 | 0 | 0 | 0 | 0 | 0 | 0
Totals | 0 | 0 | 5950 | 0 | 31575 | 31275 | 0 | 0 | 0 | 0 | 69750 | 55250
| 0 | 0 | 5950 | 0 | 31575 | 0 | 0 | 0 | 0 | 0 | 69750 | 0
| 0 | 0 | 0 | 0 | 0 | 31275 | 0 | 0 | 0 | 0 | 0 | 55250
SUMMARY OF VOLUMES CONTAINED ¦ TEMPORARY RESIDENTS | NOW | IN FUTURE |  |  |  | NOW | IN FUTURE |  | NOW | IN FUTURE
| In m3/year | In m3/year |  |  |  | In m3/year | In m3/year |  | In % of total | In % of total
Volumes safely contained in WC | 37525 | 69750 |  | FS requiring emptying |  | 37525 | 69750 |  | 100% | 100%
 Contained in WC to sewer | 0 | 0 |  |  Contained in WC to sewer |  | 0 | 0 |  | 0% | 0%
 Contained in WC to DEWATS | 0 | 0 |  |  Contained in WC to DEWATS |  | 0 | 0 |  | 0% | 0%
 Contained onsite in septic tanks (HH + communal toilets) | 31275 | 57325 |  |  Contained onsite in septic tanks |  | 31275 | 57325 |  | 100% | 100%
 Contained onsite in pit latrines | 6250 | 12425 |  |  Contained onsite in pit latrines |  | 6250 | 12425 |  | 100% | 100%
|  |  |  | Totals |  | 37525 | 69750
Volume (safely) passed on | 31275 | 55250
 Captured in WC to sewer | 31275 | 55250
Volume not safely contained in WC | 0 | 0
 Captured in WC but not connected to DEWATS | 0 | 0
 Contained in WC to DEWATS | 0 | 0
 Captured in WC but not connected to onsite septic tanks | 0 | 0
 Contained onsite in septic tanks | 0 | 0
 Captured in WC but connected to pit latrines | 0 | 0
 Contained onsite in pit latrines | 0 | 0
TOTAL VOLUMES CONTAINED | 68800 | 125000
| 68800 | 125000
| OK | OK
SUMMARY FOR RESIDENTS AND TEMPORARY RESIDENTS
SUMMARY OF VOLUMES CONTAINED IN M3/YEAR | NOW | [5 empty] | IN FUTURE
| Open bottoms |  |  | Closed bottoms |  |  | Open bottoms |  |  | Closed bottoms
| Volumes directly disposed in environment | Volumes of blackwater disposed onsite | Volumes requiring emptying | Volumes directly disposed in environment | Volumes requiring emptying | Volumes requiring treatment | Volumes directly disposed in environment | Volumes of blackwater disposed onsite | Volumes requiring emptying | Volumes directly disposed in environment | Volumes requiring emptying | Volumes requiring treatment
Volumes contained in WC to DEWATS | 0 | 0 | 0 | 0 | 0 | 0 | 0 | 0 | 0 | 0 | 0 | 0
2) Communal septic tanks (e.g. DEWATS) | 0 | 0 | 0 | 0 | 0 | 0 | 0 | 0 | 0 | 0 | 0 | 0
Volumes contained onsite in septic tanks | 0 | 0 | 9350 | 0 | 89225 | 0 | 0 | 0 | 0 | 0 | 98250 | 0
3) On-site sanitation facilities ¦ SEPTIC TANKS | 0 | 0 | 9350 | 0 | 53000 | 0 | 0 | 0 | 0 | 0 | 43000 | 0
4) Communal toilets ¦ SEPTIC TANKS | 0 | 0 | 0 | 0 | 36225 | 0 | 0 | 0 | 0 | 0 | 55250 | 0
Volumes contained in pit latrines | 1125 | 0 | 27400 | 1125 | 21725 | 0 | 0 | 0 | 0 | 0 | 53350 | 0
3) On-site sanitation facilities ¦ PIT LATRINES | 1125 | 0 | 27400 | 1125 | 21725 | 0 | 0 | 0 | 0 | 0 | 53350 | 0
4) Communal toilets ¦ PIT LATRINES | 0 | 0 | 0 | 0 | 0 | 0 | 0 | 0 | 0 | 0 | 0 | 0
Totals | 1125 | 0 | 36750 | 1125 | 110950 | 0 | 0 | 0 | 0 | 0 | 151600 | 0
Volumes of human waste passed on to treatment facilities | In m3/year | In m3/year
1) Networked sewerage systems | 36225 | 240750
Residents | 0 | 185500
Non-residents | 0 | 0
Residents = Communal toilets | 4950 | 0
Non-residents = Public toilets | 31275 | 55250
2) Communal septic tanks (e.g. DEWATS) | 0 | 0
Residents | 0 | 0
Non-residents | 0 | 0
3) On-site sanitation facilities ¦ SEPTIC TANKS | 0 | 0
Residents | 0 | 0
Non-residents | 0 | 0
4) Public toilets ¦ SEPTIC TANKS | 0 | 0
Residents = Communal toilets | 0 | 0
Non-residents = Public toilets | 0 | 0
Totals of human waste passed on in m3 per day | 36225 | 240750

## FS_Emptying volumes
Any city in , the world
EMPTYING ELEMENT ¦ CALCULATIONS OF FAECAL SLUDGE VOLUMES
NOW
SUMMARY OF VOLUMES EMPTIED | 183925 |  | Note: All figures are in cubic metres per year |  |  |  | 183925
0
Volumes safely emptied | 147700 | [5 empty] | OK
 Safely emptied manually | 0
 Safely emptied mechanically | 147700
Volumes (safely) passed on | 36225
 Captured in WC to sewer | 36225
 Septage from DEWATS | 0
 Septage from onsite septic tanks | 0
Volumes not safely emptied | 0
 Unsafely emptied manually | 0
 Unsafely emptied mechanically | 0
Volumes not emptied | 0
 Not emptied onsite sanitation facilities | 0
Volumes not safely passed on | 0
 Septage from onsite pit latrines | 0
CALCULATIONS
VOLUMES OF FAECAL SLUDGE REQUIRING EMPTYING | NOW | IN FUTURE
RESIDENTS | 110175 | 81850
Volumes captured in WC to sewer (with onsite holding tank) | 0 | 0
Volumes contained in communal septic tanks (DEWATS) | 0 | 0
Volumes contained in onsite septic tanks | 67300 | 40925
Volumes contained in onsite pit latrines | 42875 | 40925
NON-RESIDENTS | 37525 | 69750
Volumes captured in WC to sewer (with onsite holding tank) | 0 | 0
Volumes contained in communal septic tanks (DEWATS) | 0 | 0
Volumes contained in onsite septic tanks | 31275 | 57325
Volumes contained in onsite pit latrines | 6250 | 12425
Total volumes of feacal sludge requiring emptying | 147700 | 151600
AVERAGE VOLUMES OF ONSITE TOILET SUB-STRUCTURES | NOW
| (Septic) Tank | Pit
Average size of pits and tanks in litres | 2100 | 700
Average size of pits and tanks in cubic metres | 2.1 | 0.7
Correction factor: proportion of tank or pit emptied | 65% | 65% |  | Assumption: Emptiers will uniformly empty 90% of a tank or pit content (Source: WaterAid, hydrophil iC GmbH and David Still) & Mark O’Riordan for WRC
Corrected size of pits and tanks in cubic metres | 1.365 | 0.455
City distribution of toilet sub-structures | 27.23% | 18.27% | 45.5%
City distribution of toilet sub-structures | 59.85% | 40.15% | 100%
Average volumes of SLUDGE in onsite toilet sub-structures | 0.8169 | 0.1827 | 1
AVERAGE EMPTYING VOLUMES | NOW
| Manual pit emptying of onsite sanitation facilities | [10 empty] | Pit emptying charges |  |  |  | Profitability | Outreach area
MANUAL PIT EMPTIERS | Emptying method |  | Average number of units emptied per day per emptier | Number of emptiers | Volume emptied per day in cubic metres | Total volume emptied per year in cubic metres | Safety factor for spillage during emptying | Volume unsafely emptied per year in cubic metres | Volume safely emptied per year in cubic metres |  |  | Minimum costs charged in local currency | Maximum costs charged in local currency | Average costs charged in local currency | Is transportation charged separately? | Is this a profitable business opportunity? | Does this business cover the entire city? | If NO, why not?
Emptied by whom?
 Household | Bucket and spade |  | 1 | 0 | 0 | 0 | 100% | 0 | 0 |  |  | 0 | 0 | 0 | 0 | 0 | 0 | 0
 Professional manual pit emptier (sweeper) | Bucket and spade |  | 0 | 0 | 0 | 0 | 100% | 0 | 0 |  |  | 0 | 0 | 0 | 0 | 0 | 0 | 0
 Professional manual pit emptier (sweeper) | Manually-operated mechanical device |  | 0 | 0 | 0 | 0 | 100% | 0 | 0 |  |  | 0 | 0 | 0 | 0 | 0 | 0 | 0
 Others | 0 |  | 0 | 0 | 0 | 0 | 100% | 0 | 0 |  |  | 0 | 0 | 0 | 0 | 0 | 0 | 0
Totals |  |  | 1 | 0 | 0 | 0 |  | 0 | 0
[6 empty] | 0% |  | 0% | 0%
| Mechanical pit emptying of onsite sanitation facilities | [10 empty] | Pit emptying charges |  |  |  | Profitability | Outreach area |  |  | Others
MECHANICAL PIT EMPTIERS | Emptying method |  | Average number of units emptied per day per emptier | Operator (public / private) | Number of trucks owned by service provider | Average volume of trucks in cubic metres | Total volume emptied per day in cubic metres | Total volume emptied per year in cubic metres | Safety factor for spillage during emptying | Volume unsafely emptied per year in cubic metres | Volume safely emptied per year in cubic metres | Minimum costs charged in local currency | Maximum costs charged in local currency | Average costs charged in local currency | Is transportation charged separately? | Profitability: Is this a profitable business opportunity? | Is the entire city accessible by vacuum trucks? | Does this business cover the entire city? | If NO, why not? | Is the service provided on call or scheduled? | Number of regular jobs (institutions)
Emptied by whom?
Public provider [Name] | 0 |  | 0 | 0 | 0 | 0 | 0 | 0 | 100% | 0 | 0 | 0 | 0 | 0 | 0 | 0 | 0 | 0 | 0 | 0 | 0
Public provider [Name] | 0 |  | 0 | 0 | 0 | 0 | 0 | 0 | 100% | 0 | 0 | 0 | 0 | 0 | 0 | 0 | 0 | 0 | 0 | 0 | 0
300 providers (approx) | Vehicle-mounted vacuum pump |  | 405.175 | PRIVATE | 0 | 0 | 405.175 | 147900 | 100% | 0 | 147900 | 300 | 1500 | 500 | NO | SO SO | YES | YES | Some of the areas are densely populated and difficult for the vehicle to reach. | ON CALL | 600
Private provider 2 [Name] | 0 |  | 0 | 0 | 0 | 0 | 0 | 0 | 100% | 0 | 0 | 0 | 0 | 0 | 0 | 0 | 0 | 0 | 0 | 0 | 0
Private provider 3 [Name] | 0 |  | 0 | 0 | 0 | 0 | 0 | 0 | 100% | 0 | 0 | 0 | 0 | 0 | 0 | 0 | 0 | 0 | 0 | 0 | 0
Private provider 4 [Name] | 0 |  | 0 | 0 | 0 | 0 | 0 | 0 | 100% | 0 | 0 | 0 | 0 | 0 | 0 | 0 | 0 | 0 | 0 | 0 | 0
Private provider 5 [Name] | 0 |  | 0 | 0 | 0 | 0 | 0 | 0 | 100% | 0 | 0 | 0 | 0 | 0 | 0 | 0 | 0 | 0 | 0 | 0 | 0
Private provider 6 [Name] | 0 |  | 0 | 0 | 0 | 0 | 0 | 0 | 100% | 0 | 0 | 0 | 0 | 0 | 0 | 0 | 0 | 0 | 0 | 0 | 0
Totals |  |  | 405.175 |  | 0 |  | 405.175 | 147900 |  | 0 | 147900
[8 empty] | 100% |  | 0% | 100%
PIT EMPTYING OCCURRENCES | NOW
Total number of pits and tanks that should be emptied regularly | 154070
Total number of pits and tanks actually emptied per year | 147900
Pits emptied as % of total number of pits and tanks | 96% |  | EHRA: 14% emptied at least once; 4% emptied in past year
PIT EMPTYING VOLUMES | NOW
Volume of pits and tanks that should be emptied regularly | 147700
Total volume of pits and tanks actually emptied per year | 147900
Difference | -200
Volumes of pits emptied as % of total volume in pits and tanks | 100.1%
CHECK VOLUMES PRODUCED AND PASSED ON | NOW | IN FUTURE
Volumes contained in WC to sewers | 36225 | 240750
 Septage | 36225 | 240750
 Faecal sludge | 0 | 0
Volumes contained in communal septic tanks (DEWATS) | 0 | 0
 Septage | 0 | 0
 Faecal sludge | 0 | 0
Wastewater contained in septic tanks and passed on | 98575 | 98250
 Septage | 0 | 0
 Faecal sludge | 98575 | 98250
Wastewater contained in pit latrines and passed on | 49125 | 53350
 Septage | 0 | 0
 Faecal sludge | 49125 | 53350
Total volumes produced and captured | 183925 | 392350
| 183925 | 392350
| OK | OK
SUMMARY | NOW
Volumes emptied | Volume unsafely emptied per year in cubic metres | Volume safely emptied per year in cubic metres
Manual pit emptiers | 0 | 0
Mechanical pit emptiers | 0 | 147900
Totals | 0 | 147900
SUMMARY OF VOLUMES EMPTIED | NOW
In m3/year
Volumes safely emptied | 147900
 Safely emptied manually | 0
 Safely emptied mechanically | 147900
Volumes (safely) passed on | 36225
 Captured in WC to sewer | 36225
 Septage from DEWATS | 0
 Septage from septic tanks | 0
Volumes not safely emptied | 0
 Unsafely emptied manually | 0
 Unsafely emptied mechanically | 0
Volumes not emptied | -200
 Not emptied sanitation facilities | -200
Volumes not safely passed on | 0
 Septage from onsite pit latrines | 0
TOTAL VOLUMES EMPTIED | 183925
183925
OK

## FS_Transport volumes
Any city in , the world
TRANSPORT ELEMENT ¦ CALCULATIONS OF FEACAL SLUDGE VOLUMES
NOW
SUMMARY OF VOLUMES TRANSPORTED | 184125 |  | Note: All figures are in cubic metres per year |  |  |  | 183925
200
Volume safely transported | 0 | [5 empty] | Not OK
 Safely transported | 0
Volume safely passed on | 32600
 Captured in WC to sewer | 32600
 Septage from DEWATS | 0
 Septage from onsite septic tanks | 0
Volume not safely transported | 147900
 Spillage or leakage during transport | 0
 Illegally disposed | 147900
Volume not safely passed on | 3625
 Leakage in sewers | 3625
 Leakage in DEWATS | 0
CALCULATIONS
VOLUMES OF FAECAL SLUDGE TRANSPORTED | NOW
TRANSPORTATION OF FEACAL SLUDGE FROM ONSITE SANITATION FACILITIES | Does the emptier also transport? Yes/No | Proportion of YES and NO | If YES, volume | If NO, provide name of transporter | Public or Private entity | If NO, volume | Transporting method |  | Destination |  | Dumping location |  | Legal | Illegal | Name of second transporter | Public or Private entity | Transporting method | Destination | Dumping location | Legal | Illegal | Volumes reaching illegal destinations | Volumes reaching legal destination
Transported by manual emptiers
Household (bucket and space) | YES | 0% | 0 |  |  |  | 0 |  | 0 |  | 0 |  | 0 | 0 | 0 | 0 | 0 | 0 | 0 | 0 | 0 | 0 | 0
Household (bucket and space) | NO | 100% |  | 0 | 0 | 0 | 0 |  | 0 |  | 0 |  | 0 | 0 | 0 | 0 | 0 | 0 | 0 | 0 | 0 | 0 | 0
Professional manual pit emptier (bucket and space) | YES | 0% | 0 |  |  |  | 0 |  | 0 |  | 0 |  | 0 | 0 | 0 | 0 | 0 | 0 | 0 | 0 | 0 | 0 | 0
Professional manual pit emptier (bucket and space) | NO | 100% |  | 0 | 0 | 0 | 0 |  | 0 |  | 0 |  | 0 | 0 | 0 | 0 | 0 | 0 | 0 | 0 | 0 | 0 | 0
Professional manual pit emptier (mechanical device) | YES | 0% | 0 |  |  |  | 0 |  | 0 |  | 0 |  | 0 | 0 | 0 | 0 | 0 | 0 | 0 | 0 | 0 | 0 | 0
Professional manual pit emptier (mechanical device) | NO | 100% |  | 0 | 0 | 0 | 0 |  | 0 |  | 0 |  | 0 | 0 | 0 | 0 | 0 | 0 | 0 | 0 | 0 | 0 | 0
Other | YES | 0% | 0 |  |  |  | 0 |  | 0 |  | 0 |  | 0 | 0 | 0 | 0 | 0 | 0 | 0 | 0 | 0 | 0 | 0
Other | NO | 100% |  | 0 | 0 | 0 | 0 |  | 0 |  | 0 |  | 0 | 0 | 0 | 0 | 0 | 0 | 0 | 0 | 0 | 0 | 0
Sub-totals |  |  | 0 |  |  | 0 | [6 empty] | 0 | 0 | [5 empty] | 0 | 0 | 0 | 0 | 0
Transported by mechanical emptiers
Public provider [Name] | 0 |  | 0 | 0 | 0 | 0 | 0 |  | 0 |  | 0 |  | 0 | 0 | 0 | 0 | 0 | 0 | 0 | 0 | 0 | 0 | 0
Public provider [Name] | 0 |  | 0 | 0 | 0 | 0 | 0 |  | 0 |  | 0 |  | 0 | 0 | 0 | 0 | 0 | 0 | 0 | 0 | 0 | 0 | 0
300 providers (approx) | YES |  | 147900 | 0 | 0 | 0 | 0 |  | Final destination |  | Illegal |  | 0 | 147900 | 0 | 0 | 0 | 0 | 0 | 0 | 0 | 147900 | 0
Private provider 2 [Name] | 0 |  | 0 | 0 | 0 | 0 | 0 |  | 0 |  | 0 |  | 0 | 0 | 0 | 0 | 0 | 0 | 0 | 0 | 0 | 0 | 0
Private provider 3 [Name] | 0 |  | 0 | 0 | 0 | 0 | 0 |  | 0 |  | 0 |  | 0 | 0 | 0 | 0 | 0 | 0 | 0 | 0 | 0 | 0 | 0
Private provider 4 [Name] | 0 |  | 0 | 0 | 0 | 0 | 0 |  | 0 |  | 0 |  | 0 | 0 | 0 | 0 | 0 | 0 | 0 | 0 | 0 | 0 | 0
Private provider 5 [Name] | 0 |  | 0 | 0 | 0 | 0 | 0 |  | 0 |  | 0 |  | 0 | 0 | 0 | 0 | 0 | 0 | 0 | 0 | 0 | 0 | 0
Private provider 6 [Name] | 0 |  | 0 | 0 | 0 | 0 | 0 |  | 0 |  | 0 |  | 0 | 0 | 0 | 0 | 0 | 0 | 0 | 0 | 0 | 0 | 0
Sub-totals |  |  | 147900 |  |  | 0 | [6 empty] | 0 | 147900 | [5 empty] | 0 | 0 | 147900 | 0 | 147900
Totals |  |  | 147900 |  |  | 0 | [6 empty] | 0 | 147900 | [5 empty] | 0 | 0 | 147900 | 0 | 147900
147900
147900
OK
Where there is a substation the leakage rate between the two stages has been taken as the average between the two transport methods. | [14 empty] | It is assumed that once sludge has reached the substation it is transported further by mechanical means
LEAKAGE OR SPILLAGE RATES | NOW
Bucket spillage rate | 0%
Manual operated mechanical device spillage rate | 0%
Public provider: truck leakage rate | 0%
Private provider: truck leakage rate | 1%
Sewer and small bore leakage rates
Sewer leakage rate | 10%
Communal septic tanks (DEWATS) small bore leakage rate | 0%
| 1st leg |  |  |  | 2nd leg |  |  |  |  | Combined
TRANSPORTATION OF FEACAL SLUDGE FROM ONSITE SANITATION FACILITIES | Legal volume transported |  |  | Illegal volume transported | Legal volume transported |  |  | Illegal volume transported |  | Legal | Illegal
| Total legal volume | Spillage / Leakage | Net volume |  | Total legal volume | Spillage / Leakage | Net volume |  |  | Reaching destination | Spillage / leakage | Illegally disposed
Household (bucket and space) | 0 | 0 | 0 | 0 | 0 | 0 | 0 | 0 |  | 0 | 0 | 0
Household (bucket and space) | 0 | 0 | 0 | 0 | 0 | 0 | 0 | 0 |  | 0 | 0 | 0
Professional manual pit emptier (bucket and space) | 0 | 0 | 0 | 0 | 0 | 0 | 0 | 0 |  | 0 | 0 | 0
Professional manual pit emptier (bucket and space) | 0 | 0 | 0 | 0 | 0 | 0 | 0 | 0 |  | 0 | 0 | 0
Professional manual pit emptier (mechanical device) | 0 | 0 | 0 | 0 | 0 | 0 | 0 | 0 |  | 0 | 0 | 0
Professional manual pit emptier (mechanical device) | 0 | 0 | 0 | 0 | 0 | 0 | 0 | 0 |  | 0 | 0 | 0
Other | 0 | 0 | 0 | 0 | 0 | 0 | 0 | 0 |  | 0 | 0 | 0
Other | 0 | 0 | 0 | 0 | 0 | 0 | 0 | 0 |  | 0 | 0 | 0
Sub-totals | 0 | 0 | 0 | 0 | 0 | 0 | 0 | 0 |  | 0 | 0 | 0 | 0
Public provider [Name] | 0 | 0 | 0 | 0 | 0 | 0 | 0 | 0 |  | 0 | 0 | 0
Public provider [Name] | 0 | 0 | 0 | 0 | 0 | 0 | 0 | 0 |  | 0 | 0 | 0
300 providers (approx) | 0 | 0 | 0 | 147900 | 0 | 0 | 0 | 0 |  | 0 | 0 | 147900
Private provider 2 [Name] | 0 | 0 | 0 | 0 | 0 | 0 | 0 | 0 |  | 0 | 0 | 0
Private provider 3 [Name] | 0 | 0 | 0 | 0 | 0 | 0 | 0 | 0 |  | 0 | 0 | 0
Private provider 4 [Name] | 0 | 0 | 0 | 0 | 0 | 0 | 0 | 0 |  | 0 | 0 | 0
Private provider 5 [Name] | 0 | 0 | 0 | 0 | 0 | 0 | 0 | 0 |  | 0 | 0 | 0
Private provider 6 [Name] | 0 | 0 | 0 | 0 | 0 | 0 | 0 | 0 |  | 0 | 0 | 0
Sub-totals | 0 | 0 | 0 | 147900 | 0 | 0 | 0 | 0 |  | 0 | 0 | 147900 | 147900
Totals | 0 | 0 | 0 | 147900 | 0 | 0 | 0 | 0 |  | 0 | 0 | 147900 | 147900
[10 empty] | 0% | 0% | 100% | 100%
VOLUMES OF SEPTAGE TRANSPORTED | NOW
Volumes safely passed on | Volumes in m3/year | Leakage | Net volume
Captured in WC to sewer | 36225 | 3625 | 32600
Septage from DEWATS | 0 | 0 | 0
Septage from onsite septic tanks | 0 |  | 0
Totals | 36225 | 3625 | 32600
SUMMARY OF VOLUMES EMPTIED | NOW
In m3/year
Volume safely transported | 0
 Safely transported | 0
Volume safely passed on | 32600
 Captured in WC to sewer | 32600
 Septage from DEWATS | 0
 Septage from onsite septic tanks | 0
Volume not safely transported | 147900
 Spillage or leakage during transport | 0
 Illegally disposed | 147900
Volume not safely passed on | 3625
 Leakage in sewers | 3625
 Leakage in DEWATS | 0
TOTAL VOLUMES TRANSPORTED | 184125
184125
OK

## FS_Treatment volumes
Any city in , the world
TREATMENT ELEMENT ¦ CALCULATIONS OF FEACAL SLUDGE VOLUMES
NOW
SUMMARY OF VOLUMES TREATED | 32600 |  | Note: All figures are in cubic metres per year |  |  |  | 32600
0
Volume safely treated | 11410 | [5 empty] | OK
 Safely treated for disposal | 11410
 Safely treated for reuse | 0
Volume not safely treated | 21190
 Unsafely treated for disposal | 21190
 Unsafely treated for reuse | 0
CALCULATIONS
VOLUMES OF FAECAL SLUDGE TREATED | NOW
Treatment Plant | Volumes received in cubic metres | Type(s) of treatment |  | Plant Capacity | Treatment volumes in cubic metres | Treatment purposes |  | If D, is the effluent is treated to standard? | Volumes not safely treated for DISPOSAL | Volumes safely treated for DISPOSAL | If R, is the treated final product complying with reuse standards | Volumes not safely treated for REUSE | Volumes safely treated for REUSE | Additional information | [5 empty] | National reuse standards |  |  |  | WHO reuse standards
[6 empty] | Volume for disposal = D | Volume for reuse = R | [6 empty] | Location | How often are deliveries made? | Are record logs kept? | Distance of plant from city | Owner of plant | Cost to transporters | Parameters | Standards for disposal | Standards for reuse | Performance on standards | Parameters | Standards for unrestricted use in agriculture | Standards for restricted use in agriculture
Plant 1 [sewerage treatment works] | 0 | 0 |  | 0 | 0 | 0 | 0 | 0 | 0 | 0 | 0 | 0 | 0 | 0 | 0 | 0 | 0 | 0 | 0 | BOD | 0 | 0 | 0 | Nematode eggs/L | <=1 | <=1
Plant 2 [sewerage treatment works] | 0 | 0 |  | 0 | 0 | 0 | 0 | 0 | 0 | 0 | 0 | 0 | 0 | 0 | 0 | 0 | 0 | 0 | 0 | COD | 0 | 0 | 0 | Faecal coliforms /100ml | - | <1000
Plant 3 [insert name] | 0 | 0 |  | 0 | 0 | 0 | 0 | 0 | 0 | 0 | 0 | 0 | 0 | 0 | 0 | 0 | 0 | 0 | 0 | TN | 0 | 0 | 0
Plant 4 [insert name] | 0 | 0 |  | 0 | 0 | 0 | 0 | 0 | 0 | 0 | 0 | 0 | 0 | 0 | 0 | 0 | 0 | 0 | 0 | P | 0 | 0 | 0
Plant 5 [insert name] | 0 | 0 |  | 0 | 0 | 0 | 0 | 0 | 0 | 0 | 0 | 0 | 0 | 0 | 0 | 0 | 0 | 0 | 0 | pH | 0 | 0 | 0
Plant 6 [insert name] | 0 | 0 |  | 0 | 0 | 0 | 0 | 0 | 0 | 0 | 0 | 0 | 0 | 0 | 0 | 0 | 0 | 0 | 0 | Helminths | 0 | 0 | 0
Totals | 0 |  |  | 0 | 0 | 0 | 0 |  | 0 | 0 |  | 0 | 0 | [7 empty] | 0 | 0 | 0
[5 empty] | 0 | 0 |  |  | 0 |  |  | 0 | [7 empty] | Assumed that if effluent fails one parameter of the standards then the plant has failed to treat the waste and so all is 0% treated.
Total volume transported to treatment plants | 0 |  |  |  |  | OK |  |  | OK |  |  | OK | [7 empty] | Where local or national standards cannot be found use WHO standards
Difference | 0
OK
VOLUMES OF FEACAL SLUDGE FROM SEWERS TREATED | NOW
Treatment Plant | Volumes received in cubic metres | Type(s) of treatment |  | Plant Capacity | Treatment volumes in cubic metres | Treatment purposes |  | If D, is the effluent is treated to standard? | Volumes not safely treated for DISPOSAL | Volumes safely treated for DISPOSAL | If R, is the treated final product complying with reuse standards | Volumes not safely treated for REUSE | Volumes safely treated for REUSE | Additional information
[6 empty] | Volume for disposal = D | Volume for reuse = R | [6 empty] | Location | How often are deliveries made? | Are record logs kept? | Distance of plant from city | Owner of plant | Cost to transporters | [7 empty] | Type of treatment plants
Plant 1 | 1956 | 0 |  | 20 | 1956 | 1956 | 0 | YES | 0 | 1956 | 0 | 0 | 0 | 0 | 0 | 0 | 0 | 0 | 0 | [7 empty] | Waste stabilisation ponds
Plant 2 | 9454 | 0 |  | 45 | 9454 | 9454 | 0 | YES | 0 | 9454 | 0 | 0 | 0 | 0 | 0 | 0 | 0 | 0 | 0 | [7 empty] | Waste stabilisation ponds
Plant 3 | 9780 | Anaerobic digestion |  | 45 | 9780 | 9780 | 0 | NO | 9780 | 0 | 0 | 0 | 0 | 0 | 0 | 0 | 0 | 0 | 0 | [7 empty] | Waste stabilisation ponds
Plant 4 | 11410 | Anaerobic digestion |  | 50 | 11410 | 11410 | 0 | NO | 11410 | 0 | 0 | 0 | 0 | 0 | 0 | 0 | 0 | 0 | 0 | [7 empty] | Waste stabilisation ponds
Plant 5 [insert name] | 0 | 0 |  | 0 | 0 | 0 | 0 | 0 | 0 | 0 | 0 | 0 | 0 | 0 | 0 | 0 | 0 | 0 | 0 | [7 empty] | Waste stabilisation ponds
Plant 6 [insert name] | 0 | 0 |  | 0 | 0 | 0 | 0 | 0 | 0 | 0 | 0 | 0 | 0 | 0 | 0 | 0 | 0 | 0 | 0 | [7 empty] | Waste stabilisation ponds
Plant 7 [insert name] | 0 | 0 |  | 0 | 0 | 0 | 0 | 0 | 0 | 0 | 0 | 0 | 0 | 0 | 0 | 0 | 0 | 0 | 0 | [7 empty] | Waste stabilisation ponds
Plant 8 [insert name] | 0 | 0 |  | 0 | 0 | 0 | 0 | 0 | 0 | 0 | 0 | 0 | 0 | 0 | 0 | 0 | 0 | 0 | 0 | [7 empty] | Waste stabilisation ponds
Plant 9 [insert name] | 0 | 0 |  | 0 | 0 | 0 | 0 | 0 | 0 | 0 | 0 | 0 | 0 | 0 | 0 | 0 | 0 | 0 | 0 | [7 empty] | Waste stabilisation ponds
Plant 10 [insert name] | 0 | 0 |  | 0 | 0 | 0 | 0 | 0 | 0 | 0 | 0 | 0 | 0 | 0 | 0 | 0 | 0 | 0 | 0 | [7 empty] | Waste stabilisation ponds
Totals | 32600 |  |  | 160 | 32600 | 32600 | 0 |  | 21190 | 11410 |  | 0 | 0
[5 empty] | 32600 | 32600 |  |  | 32600 |  |  | 0
Total volume of sewerage safely passed on to treatment plants | 32600 |  |  |  |  | OK |  |  | OK |  |  | OK
Difference | 0
OK
VOLUMES OF FAECAL SLUDGE FROM DEWATS TREATED | NOW
Communal septic tank or DEWATS location | Volumes received in cubic metres | Type(s) of treatment |  | Plant Capacity | Treatment volumes in cubic metres | Treatment purposes |  | If D, is the effluent is treated to standard? | Volumes not safely treated for DISPOSAL | Volumes safely treated for DISPOSAL | If R, is the treated final product complying with reuse standards | Volumes not safely treated for REUSE | Volumes safely treated for REUSE
[6 empty] | Volume for disposal = D | Volume for reuse = R | [19 empty] | Type of treatment plants
Location 1 [insert name] | 0 | 0 |  | 0 | 0 | 0 | 0 | 0 | 0 | 0 | 0 | 0 | 0 | [13 empty] | Waste stabilisation ponds
Location 2 [insert name] | 0 | 0 |  | 0 | 0 | 0 | 0 | 0 | 0 | 0 | 0 | 0 | 0 | [13 empty] | Waste stabilisation ponds
Location 3 [insert name] | 0 | 0 |  | 0 | 0 | 0 | 0 | 0 | 0 | 0 | 0 | 0 | 0 | [13 empty] | Waste stabilisation ponds
Location 4 [insert name] | 0 | 0 |  | 0 | 0 | 0 | 0 | 0 | 0 | 0 | 0 | 0 | 0 | [13 empty] | Waste stabilisation ponds
Location 5 [insert name] | 0 | 0 |  | 0 | 0 | 0 | 0 | 0 | 0 | 0 | 0 | 0 | 0 | [13 empty] | Waste stabilisation ponds
Location 6 [insert name] | 0 | 0 |  | 0 | 0 | 0 | 0 | 0 | 0 | 0 | 0 | 0 | 0 | [13 empty] | Waste stabilisation ponds
Totals | 0 |  |  | 0 | 0 | 0 | 0 |  | 0 | 0 |  | 0 | 0
[5 empty] | 0 | 0 |  |  | 0 |  |  | 0
Total volume of septage from DEWATS safely passed on | 0 |  |  |  |  | OK |  |  | OK |  |  | OK
Difference | 0
OK
VOLUMES OF FEACAL SLUDGE FROM ONSITE SEPTIC TANKS TREATED | NOW
Types on onsite treatment options | Volumes received in cubic metres | Type(s) of treatment |  | Capacity | Treatment volumes in cubic metres | Treatment purposes |  | If D, is the effluent is treated to standard? | Volumes not safely treated for DISPOSAL | Volumes safely treated for DISPOSAL | If R, is the treated final product complying with reuse standards | Volumes not safely treated for REUSE | Volumes safely treated for REUSE
[6 empty] | Volume for disposal = D | Volume for reuse = R | [19 empty] | Type of treatment plants
Low income residential areas (not treated) | 0 | Primary treatment in septic tank |  | 0 | 0 | 0 | 0 | NO | 0 | 0 | 0 | 0 | 0 | [13 empty] | Waste stabilisation ponds
High income residential areas (treated) | 0 | Primary treatment plus secondary treatment |  | 0 | 0 | 0 | 0 | YES | 0 | 0 | 0 | 0 | 0 | [13 empty] | Waste stabilisation ponds
Onsite septic tanks ¦ [Insert location] | 0 | 0 |  | 0 | 0 | 0 | 0 | 0 | 0 | 0 | 0 | 0 | 0 | [13 empty] | Waste stabilisation ponds
Onsite septic tanks ¦ [Insert location] | 0 | 0 |  | 0 | 0 | 0 | 0 | 0 | 0 | 0 | 0 | 0 | 0 | [13 empty] | Waste stabilisation ponds
0 | 0 | 0 |  | 0 | 0 | 0 | 0 | 0 | 0 | 0 | 0 | 0 | 0 | [13 empty] | Waste stabilisation ponds
0 | 0 | 0 |  | 0 | 0 | 0 | 0 | 0 | 0 | 0 | 0 | 0 | 0 | [13 empty] | Waste stabilisation ponds
Totals | 0 |  |  | 0 | 0 | 0 | 0 |  | 0 | 0 |  | 0 | 0
[5 empty] | 0 | 0 |  |  | 0 |  |  | 0
Total volume of septage from onsite septic tanks safely passed on | 0 |  |  |  |  | OK |  |  | OK |  |  | OK
Difference | 0
OK
SUMMARY OF VOLUMES TREATED | NOW
Source of faecal sludge | Disposal |  | Reuse |  |  | Combined
| Safe | Not safe | Safe | Not safe |  | Safe | Not safe
Faecal sludge from onsite facilities | 0 | 0 | 0 | 0 |  | 0 | 0
Faecal sludge from sewers | 11410 | 21190 | 0 | 0 |  | 11410 | 21190
Faecal sludge from DEWATS | 0 | 0 | 0 | 0 |  | 0 | 0
Faecal sludge from onsite septic tanks | 0 | 0 | 0 | 0 |  | 0 | 0
Totals | 11410 | 21190 | 0 | 0 |  | 11410 | 21190
SUMMARY OF VOLUMES TREATED | NOW
In m3/year
Volume safely treated | 11410
 Safely treated for disposal | 11410
 Safely treated for reuse | 0
Volume not safely treated | 21190
 Unsafely treated for disposal | 21190
 Unsafely treated for reuse | 0
TOTAL VOLUMES TRANSPORTED | 32600
32600
OK

## FS_Disposal volumes
Any city in , the world
DISPOSAL AND REUSE ELEMENT ¦ CALCULATIONS OF FEACAL SLUDGE VOLUMES
NOW
SUMMARY OF VOLUMES DISPOSED OR REUSED | 32600 |  | Note: All figures are in cubic metres per year
Volume safely disposed / reused | 11410 | [5 empty] | 11410
Volume safely disposed | 11410 | [5 empty] | 0
Volume safely reused | 0 | [5 empty] | OK
Volume not safely disposed / reused | 21190
Volume not safely disposed | 21190
Volume not safely reused | 0
CALCULATIONS
VOLUMES AND METHODS OF DISPOSAL
FAECAL SLUDGE (Volumes to DISPOSED) | NOW
|  |  | Total volumes to be DISPOSED (treated and untreated) | [10 empty] | Volumes safely treated for DISPOSAL | [10 empty] | Volumes not safely treated for DISPOSAL
Treatment Plant | Volume to be DISPOSED | Volumes treated safely | Proportion of disposal methods in % | [5 empty] | Volumes per disposal method |  |  |  |  | Proportion of disposal methods in % | [5 empty] | Volumes per disposal method |  |  |  |  | Volumes per disposal method
|  |  | In water bodies | To landfill | Left in facility | Others | Totals | Check | In water bodies | To landfill | Left in facility | Others | Totals | In water bodies | To landfill | Left in facility | Other | Totals | Check | In water bodies | To landfill | Left in facility | Others | Totals | In water bodies | To landfill | Left in facility | Others | Totals
Plant 1 [sewerage treatment works] | 0 | 0 | 0% | 0% | 0% | 0% | 0% | OK | 0 | 0 | 0 | 0 | 0 | 0% | 0% | 0% | 0% | 0% | OK | 0 | 0 | 0 | 0 | 0 | 0 | 0 | 0 | 0 | 0
Plant 2 [sewerage treatment works] | 0 | 0 | 0% | 0% | 0% | 0% | 0% | OK | 0 | 0 | 0 | 0 | 0 | 0% | 0% | 0% | 0% | 0% | OK | 0 | 0 | 0 | 0 | 0 | 0 | 0 | 0 | 0 | 0
Plant 3 [insert name] | 0 | 0 | 0% | 0% | 0% | 0% | 0% | OK | 0 | 0 | 0 | 0 | 0 | 0% | 0% | 0% | 0% | 0% | OK | 0 | 0 | 0 | 0 | 0 | 0 | 0 | 0 | 0 | 0
Plant 4 [insert name] | 0 | 0 | 0% | 0% | 0% | 0% | 0% | OK | 0 | 0 | 0 | 0 | 0 | 0% | 0% | 0% | 0% | 0% | OK | 0 | 0 | 0 | 0 | 0 | 0 | 0 | 0 | 0 | 0
Plant 5 [insert name] | 0 | 0 | 0% | 0% | 0% | 0% | 0% | OK | 0 | 0 | 0 | 0 | 0 | 0% | 0% | 0% | 0% | 0% | OK | 0 | 0 | 0 | 0 | 0 | 0 | 0 | 0 | 0 | 0
Plant 6 [insert name] | 0 | 0 | 0% | 0% | 0% | 0% | 0% | OK | 0 | 0 | 0 | 0 | 0 | 0% | 0% | 0% | 0% | 0% | OK | 0 | 0 | 0 | 0 | 0 | 0 | 0 | 0 | 0 | 0
Totals | 0 | 0 | [6 empty] | 0 | 0 | 0 | 0 | 0 | [6 empty] | 0 | 0 | 0 | 0 | 0 | 0 | 0 | 0 | 0 | 0
[9 empty] | 0% | 0% | 0% | 0% | 0%
Assumed that once treated, the effluent from multiple sources will not be mixed together, which would re-contaminate the treated volume.
FEACAL SLUDGE FROM SEWERS (Volumes to DISPOSED) | NOW
|  |  | Total volumes to be DISPOSED (treated and untreated) | [10 empty] | Volumes safely treated for DISPOSAL | [10 empty] | Volumes not safely treated for DISPOSAL
Treatment Plant | Volume to be DISPOSED | Volumes treated safely | Proportion of disposal methods in % | [5 empty] | Volumes per disposal method |  |  |  |  | Proportion of disposal methods in % | [5 empty] | Volumes per disposal method |  |  |  |  | Volumes per disposal method
|  |  | In water bodies | To landfill | Left in facility | Others | Totals | Check | In water bodies | To landfill | Left in facility | Others | Totals | In water bodies | To landfill | Left in facility | Other | Totals | Check | In water bodies | To landfill | Left in facility | Others | Totals | In water bodies | To landfill | Left in facility | Others | Totals
Plant 1 | 1956 | 1956 | 100% | 0% | 0% | 0% | 100% | OK | 1956 | 0 | 0 | 0 | 1956 | 100% | 0% | 0% | 0% | 100% | Not OK | 1956 | 0 | 0 | 0 | 1956 | 0 | 0 | 0 | 0 | 0
Plant 2 | 9454 | 9454 | 100% | 0% | 0% | 0% | 100% | OK | 9454 | 0 | 0 | 0 | 9454 | 100% | 0% | 0% | 0% | 100% | Not OK | 9454 | 0 | 0 | 0 | 9454 | 0 | 0 | 0 | 0 | 0
Plant 3 | 9780 | 0 | 100% | 0% | 0% | 0% | 100% | OK | 9780 | 0 | 0 | 0 | 9780 | 0% | 0% | 0% | 0% | 0% | OK | 0 | 0 | 0 | 0 | 0 | 9780 | 0 | 0 | 0 | 9780
Plant 4 | 11410 | 0 | 100% | 0% | 0% | 0% | 100% | OK | 11410 | 0 | 0 | 0 | 11410 | 0% | 0% | 0% | 0% | 0% | OK | 0 | 0 | 0 | 0 | 0 | 11410 | 0 | 0 | 0 | 11410
Plant 5 [insert name] | 0 | 0 | 0% | 0% | 0% | 0% | 0% | OK | 0 | 0 | 0 | 0 | 0 | 0% | 0% | 0% | 0% | 0% | OK | 0 | 0 | 0 | 0 | 0 | 0 | 0 | 0 | 0 | 0
Plant 6 [insert name] | 0 | 0 | 0% | 0% | 0% | 0% | 0% | OK | 0 | 0 | 0 | 0 | 0 | 0% | 0% | 0% | 0% | 0% | OK | 0 | 0 | 0 | 0 | 0 | 0 | 0 | 0 | 0 | 0
Plant 7 [insert name] | 0 | 0 | 0% | 0% | 0% | 0% | 0% | OK | 0 | 0 | 0 | 0 | 0 | 0% | 0% | 0% | 0% | 0% | OK | 0 | 0 | 0 | 0 | 0 | 0 | 0 | 0 | 0 | 0
Plant 8 [insert name] | 0 | 0 | 0% | 0% | 0% | 0% | 0% | OK | 0 | 0 | 0 | 0 | 0 | 0% | 0% | 0% | 0% | 0% | OK | 0 | 0 | 0 | 0 | 0 | 0 | 0 | 0 | 0 | 0
Plant 9 [insert name] | 0 | 0 | 0% | 0% | 0% | 0% | 0% | OK | 0 | 0 | 0 | 0 | 0 | 0% | 0% | 0% | 0% | 0% | OK | 0 | 0 | 0 | 0 | 0 | 0 | 0 | 0 | 0 | 0
Plant 10 [insert name] | 0 | 0 | 0% | 0% | 0% | 0% | 0% | OK | 0 | 0 | 0 | 0 | 0 | 0% | 0% | 0% | 0% | 0% | OK | 0 | 0 | 0 | 0 | 0 | 0 | 0 | 0 | 0 | 0
Totals | 32600 | 11410 | [6 empty] | 32600 | 0 | 0 | 0 | 32600 | [6 empty] | 11410 | 0 | 0 | 0 | 11410 | 21190 | 0 | 0 | 0 | 21190
[9 empty] | 100% | 0% | 0% | 0% | 100%
FAECAL SLUDGE FROM DEWATS (Volumes to DISPOSED) | NOW
|  |  | Total volumes to be DISPOSED (treated and untreated) | [10 empty] | Volumes safely treated for DISPOSAL | [10 empty] | Volumes not safely treated for DISPOSAL
Communal septic tank or DEWATS location | Volume to be DISPOSED | Volumes treated safely | Proportion of disposal methods in % | [5 empty] | Volumes per disposal method |  |  |  |  | Proportion of disposal methods in % | [5 empty] | Volumes per disposal method |  |  |  |  | Volumes per disposal method
|  |  | In water bodies | To landfill | Left in facility | Others | Totals | Check | In water bodies | To landfill | Left in facility | Others | Totals | In water bodies | To landfill | Left in facility | Other | Totals | Check | In water bodies | To landfill | Left in facility | Others | Totals | In water bodies | To landfill | Left in facility | Others | Totals
Location 1 [insert name] | 0 | 0 | 0% | 0% | 0% | 0% | 0% | OK | 0 | 0 | 0 | 0 | 0 | 0% | 0% | 0% | 0% | 0% | OK | 0 | 0 | 0 | 0 | 0 | 0 | 0 | 0 | 0 | 0
Location 2 [insert name] | 0 | 0 | 0% | 0% | 0% | 0% | 0% | OK | 0 | 0 | 0 | 0 | 0 | 0% | 0% | 0% | 0% | 0% | OK | 0 | 0 | 0 | 0 | 0 | 0 | 0 | 0 | 0 | 0
Location 3 [insert name] | 0 | 0 | 0% | 0% | 0% | 0% | 0% | OK | 0 | 0 | 0 | 0 | 0 | 0% | 0% | 0% | 0% | 0% | OK | 0 | 0 | 0 | 0 | 0 | 0 | 0 | 0 | 0 | 0
Location 4 [insert name] | 0 | 0 | 0% | 0% | 0% | 0% | 0% | OK | 0 | 0 | 0 | 0 | 0 | 0% | 0% | 0% | 0% | 0% | OK | 0 | 0 | 0 | 0 | 0 | 0 | 0 | 0 | 0 | 0
Location 5 [insert name] | 0 | 0 | 0% | 0% | 0% | 0% | 0% | OK | 0 | 0 | 0 | 0 | 0 | 0% | 0% | 0% | 0% | 0% | OK | 0 | 0 | 0 | 0 | 0 | 0 | 0 | 0 | 0 | 0
Location 6 [insert name] | 0 | 0 | 0% | 0% | 0% | 0% | 0% | OK | 0 | 0 | 0 | 0 | 0 | 0% | 0% | 0% | 0% | 0% | OK | 0 | 0 | 0 | 0 | 0 | 0 | 0 | 0 | 0 | 0
Totals | 0 | 0 | [6 empty] | 0 | 0 | 0 | 0 | 0 | [6 empty] | 0 | 0 | 0 | 0 | 0 | 0 | 0 | 0 | 0 | 0
[9 empty] | 0% | 0% | 0% | 0% | 0%
FEACAL SLUDGE FROM ONSITE SEPTIC TANKS (Volumes to DISPOSED) | NOW
|  |  | Total volumes to be DISPOSED (treated and untreated) | [10 empty] | Volumes safely treated for DISPOSAL | [10 empty] | Volumes not safely treated for DISPOSAL
Types on onsite treatment options | Volume to be DISPOSED | Volumes treated safely | Proportion of disposal methods in % | [5 empty] | Volumes per disposal method |  |  |  |  | Proportion of disposal methods in % | [5 empty] | Volumes per disposal method |  |  |  |  | Volumes per disposal method
|  |  | In water bodies | To landfill | Left in facility | Others | Totals | Check | In water bodies | To landfill | Left in facility | Others | Totals | In water bodies | To landfill | Left in facility | Other | Totals | Check | In water bodies | To landfill | Left in facility | Others | Totals | In water bodies | To landfill | Left in facility | Others | Totals
Low income residential areas (not treated) | 0 | 0 | 0% | 0% | 0% | 100% | 100% | Not OK | 0 | 0 | 0 | 0 | 0 | 0% | 0% | 0% | 0% | 0% | OK | 0 | 0 | 0 | 0 | 0 | 0 | 0 | 0 | 0 | 0
High income residential areas (treated) | 0 | 0 | 0% | 0% | 0% | 100% | 100% | Not OK | 0 | 0 | 0 | 0 | 0 | 0% | 0% | 0% | 0% | 0% | OK | 0 | 0 | 0 | 0 | 0 | 0 | 0 | 0 | 0 | 0
Onsite septic tanks ¦ [Insert location] | 0 | 0 | 0% | 0% | 0% | 0% | 0% | OK | 0 | 0 | 0 | 0 | 0 | 0% | 0% | 0% | 0% | 0% | OK | 0 | 0 | 0 | 0 | 0 | 0 | 0 | 0 | 0 | 0
Onsite septic tanks ¦ [Insert location] | 0 | 0 | 0% | 0% | 0% | 0% | 0% | OK | 0 | 0 | 0 | 0 | 0 | 0% | 0% | 0% | 0% | 0% | OK | 0 | 0 | 0 | 0 | 0 | 0 | 0 | 0 | 0 | 0
0 | 0 | 0 | 0% | 0% | 0% | 0% | 0% | OK | 0 | 0 | 0 | 0 | 0 | 0% | 0% | 0% | 0% | 0% | OK | 0 | 0 | 0 | 0 | 0 | 0 | 0 | 0 | 0 | 0
0 | 0 | 0 | 0% | 0% | 0% | 0% | 0% | OK | 0 | 0 | 0 | 0 | 0 | 0% | 0% | 0% | 0% | 0% | OK | 0 | 0 | 0 | 0 | 0 | 0 | 0 | 0 | 0 | 0
Totals | 0 | 0 | [6 empty] | 0 | 0 | 0 | 0 | 0 | [6 empty] | 0 | 0 | 0 | 0 | 0 | 0 | 0 | 0 | 0 | 0
[9 empty] | 0% | 0% | 0% | 0% | 0%
VOLUMES AND METHODS OF REUSE
FAECAL SLUDGE (Volumes to REUSED) | NOW
|  |  | Total volumes to be REUSED (treated and untreated) | [10 empty] | Volumes safely treated for REUSE | [10 empty] | Volumes not safely treated for REUSE
Treatment Plant | Volume to be REUSED | Volumes treated safely | Proportion of disposal methods in % | [5 empty] | Volumes per disposal method |  |  |  |  | Proportion of disposal methods in % | [5 empty] | Volumes per disposal method |  |  |  |  | Volumes per disposal method
|  |  | Soil conditioner | Fertiliser | Biofuel | Others | Totals | Check | Soil conditioner | Fertiliser | Biofuel | Others | Totals | Soil conditioner | Fertiliser | Biofuel | Other | Totals | Check | Soil conditioner | Fertiliser | Biofuel | Others | Totals | Soil conditioner | Fertiliser | Biofuel | Others | Totals
Plant 1 [sewerage treatment works] | 0 | 0 | 0% | 0% | 0% | 0% | 0% | OK | 0 | 0 | 0 | 0 | 0 | 0% | 0% | 0% | 0% | 0% | OK | 0 | 0 | 0 | 0 | 0 | 0 | 0 | 0 | 0 | 0
Plant 2 [sewerage treatment works] | 0 | 0 | 0% | 0% | 0% | 0% | 0% | OK | 0 | 0 | 0 | 0 | 0 | 0% | 0% | 0% | 0% | 0% | OK | 0 | 0 | 0 | 0 | 0 | 0 | 0 | 0 | 0 | 0
Plant 3 [insert name] | 0 | 0 | 0% | 0% | 0% | 0% | 0% | OK | 0 | 0 | 0 | 0 | 0 | 0% | 0% | 0% | 0% | 0% | OK | 0 | 0 | 0 | 0 | 0 | 0 | 0 | 0 | 0 | 0
Plant 4 [insert name] | 0 | 0 | 0% | 0% | 0% | 0% | 0% | OK | 0 | 0 | 0 | 0 | 0 | 0% | 0% | 0% | 0% | 0% | OK | 0 | 0 | 0 | 0 | 0 | 0 | 0 | 0 | 0 | 0
Plant 5 [insert name] | 0 | 0 | 0% | 0% | 0% | 0% | 0% | OK | 0 | 0 | 0 | 0 | 0 | 0% | 0% | 0% | 0% | 0% | OK | 0 | 0 | 0 | 0 | 0 | 0 | 0 | 0 | 0 | 0
Plant 6 [insert name] | 0 | 0 | 0% | 0% | 0% | 0% | 0% | OK | 0 | 0 | 0 | 0 | 0 | 0% | 0% | 0% | 0% | 0% | OK | 0 | 0 | 0 | 0 | 0 | 0 | 0 | 0 | 0 | 0
Totals | 0 | 0 | [6 empty] | 0 | 0 | 0 | 0 | 0 | [6 empty] | 0 | 0 | 0 | 0 | 0 | 0 | 0 | 0 | 0 | 0
[9 empty] | 0% | 0% | 0% | 0% | 0%
FAECAL SLUDGE FROM SEWERS (Volumes to REUSED) | NOW
|  |  | Total volumes to be REUSED (treated and untreated) | [10 empty] | Volumes safely treated for REUSE | [10 empty] | Volumes not safely treated for REUSE
Treatment Plant | Volume to be REUSED | Volumes treated safely | Proportion of disposal methods in % | [5 empty] | Volumes per disposal method |  |  |  |  | Proportion of disposal methods in % | [5 empty] | Volumes per disposal method |  |  |  |  | Volumes per disposal method
|  |  | Soil conditioner | Fertiliser | Biofuel | Others | Totals | Check | Soil conditioner | Fertiliser | Biofuel | Others | Totals | Soil conditioner | Fertiliser | Biofuel | Other | Totals | Check | Soil conditioner | Fertiliser | Biofuel | Others | Totals | Soil conditioner | Fertiliser | Biofuel | Others | Totals
Plant 1 | 0 | 0 | 0% | 0% | 0% | 0% | 0% | OK | 0 | 0 | 0 | 0 | 0 | 0% | 0% | 0% | 0% | 0% | OK | 0 | 0 | 0 | 0 | 0 | 0 | 0 | 0 | 0 | 0
Plant 2 | 0 | 0 | 0% | 0% | 0% | 0% | 0% | OK | 0 | 0 | 0 | 0 | 0 | 0% | 0% | 0% | 0% | 0% | OK | 0 | 0 | 0 | 0 | 0 | 0 | 0 | 0 | 0 | 0
Plant 3 | 0 | 0 | 0% | 0% | 0% | 0% | 0% | OK | 0 | 0 | 0 | 0 | 0 | 0% | 0% | 0% | 0% | 0% | OK | 0 | 0 | 0 | 0 | 0 | 0 | 0 | 0 | 0 | 0
Plant 4 | 0 | 0 | 0% | 0% | 0% | 0% | 0% | OK | 0 | 0 | 0 | 0 | 0 | 0% | 0% | 0% | 0% | 0% | OK | 0 | 0 | 0 | 0 | 0 | 0 | 0 | 0 | 0 | 0
Plant 5 [insert name] | 0 | 0 | 0% | 0% | 0% | 0% | 0% | OK | 0 | 0 | 0 | 0 | 0 | 0% | 0% | 0% | 0% | 0% | OK | 0 | 0 | 0 | 0 | 0 | 0 | 0 | 0 | 0 | 0
Plant 6 [insert name] | 0 | 0 | 0% | 0% | 0% | 0% | 0% | OK | 0 | 0 | 0 | 0 | 0 | 0% | 0% | 0% | 0% | 0% | OK | 0 | 0 | 0 | 0 | 0 | 0 | 0 | 0 | 0 | 0
Plant 7 [insert name] | 0 | 0 | 0% | 0% | 0% | 0% | 0% | OK | 0 | 0 | 0 | 0 | 0 | 0% | 0% | 0% | 0% | 0% | OK | 0 | 0 | 0 | 0 | 0 | 0 | 0 | 0 | 0 | 0
Plant 8 [insert name] | 0 | 0 | 0% | 0% | 0% | 0% | 0% | OK | 0 | 0 | 0 | 0 | 0 | 0% | 0% | 0% | 0% | 0% | OK | 0 | 0 | 0 | 0 | 0 | 0 | 0 | 0 | 0 | 0
Plant 9 [insert name] | 0 | 0 | 0% | 0% | 0% | 0% | 0% | OK | 0 | 0 | 0 | 0 | 0 | 0% | 0% | 0% | 0% | 0% | OK | 0 | 0 | 0 | 0 | 0 | 0 | 0 | 0 | 0 | 0
Plant 10 [insert name] | 0 | 0 | 0% | 0% | 0% | 0% | 0% | OK | 0 | 0 | 0 | 0 | 0 | 0% | 0% | 0% | 0% | 0% | OK | 0 | 0 | 0 | 0 | 0 | 0 | 0 | 0 | 0 | 0
Totals | 0 | 0 | [6 empty] | 0 | 0 | 0 | 0 | 0 | [6 empty] | 0 | 0 | 0 | 0 | 0 | 0 | 0 | 0 | 0 | 0
[9 empty] | 0% | 0% | 0% | 0% | 0%
FEACAL SLUDGE FROM DEWATS (Volumes to REUSED) | NOW
|  |  | Total volumes to be REUSED (treated and untreated) | [10 empty] | Volumes safely treated for REUSE | [10 empty] | Volumes not safely treated for REUSE
Communal septic tank or DEWATS location | Volume to be REUSED | Volumes treated safely | Proportion of disposal methods in % | [5 empty] | Volumes per disposal method |  |  |  |  | Proportion of disposal methods in % | [5 empty] | Volumes per disposal method |  |  |  |  | Volumes per disposal method
|  |  | Soil conditioner | Fertiliser | Biofuel | Others | Totals | Check | Soil conditioner | Fertiliser | Biofuel | Others | Totals | Soil conditioner | Fertiliser | Biofuel | Other | Totals | Check | Soil conditioner | Fertiliser | Biofuel | Others | Totals | Soil conditioner | Fertiliser | Biofuel | Others | Totals
Location 1 [insert name] | 0 | 0 | 0% | 0% | 0% | 0% | 0% | OK | 0 | 0 | 0 | 0 | 0 | 0% | 0% | 0% | 0% | 0% | OK | 0 | 0 | 0 | 0 | 0 | 0 | 0 | 0 | 0 | 0
Location 2 [insert name] | 0 | 0 | 0% | 0% | 0% | 0% | 0% | OK | 0 | 0 | 0 | 0 | 0 | 0% | 0% | 0% | 0% | 0% | OK | 0 | 0 | 0 | 0 | 0 | 0 | 0 | 0 | 0 | 0
Location 3 [insert name] | 0 | 0 | 0% | 0% | 0% | 0% | 0% | OK | 0 | 0 | 0 | 0 | 0 | 0% | 0% | 0% | 0% | 0% | OK | 0 | 0 | 0 | 0 | 0 | 0 | 0 | 0 | 0 | 0
Location 4 [insert name] | 0 | 0 | 0% | 0% | 0% | 0% | 0% | OK | 0 | 0 | 0 | 0 | 0 | 0% | 0% | 0% | 0% | 0% | OK | 0 | 0 | 0 | 0 | 0 | 0 | 0 | 0 | 0 | 0
Location 5 [insert name] | 0 | 0 | 0% | 0% | 0% | 0% | 0% | OK | 0 | 0 | 0 | 0 | 0 | 0% | 0% | 0% | 0% | 0% | OK | 0 | 0 | 0 | 0 | 0 | 0 | 0 | 0 | 0 | 0
Location 6 [insert name] | 0 | 0 | 0% | 0% | 0% | 0% | 0% | OK | 0 | 0 | 0 | 0 | 0 | 0% | 0% | 0% | 0% | 0% | OK | 0 | 0 | 0 | 0 | 0 | 0 | 0 | 0 | 0 | 0
Totals | 0 | 0 | [6 empty] | 0 | 0 | 0 | 0 | 0 | [6 empty] | 0 | 0 | 0 | 0 | 0 | 0 | 0 | 0 | 0 | 0
[9 empty] | 0% | 0% | 0% | 0% | 0%
FEACAL SLUDGE FROM ONSITE SEPTIC TANKS (Volumes to REUSED) | NOW
|  |  | Total volumes to be REUSED (treated and untreated) | [10 empty] | Volumes safely treated for REUSE | [10 empty] | Volumes not safely treated for REUSE
Types on onsite treatment options | Volume to be REUSED | Volumes treated safely | Proportion of disposal methods in % | [5 empty] | Volumes per disposal method |  |  |  |  | Proportion of disposal methods in % | [5 empty] | Volumes per disposal method |  |  |  |  | Volumes per disposal method
|  |  | Soil conditioner | Fertiliser | Biofuel | Others | Totals | Check | Soil conditioner | Fertiliser | Biofuel | Others | Totals | Soil conditioner | Fertiliser | Biofuel | Other | Totals | Check | Soil conditioner | Fertiliser | Biofuel | Others | Totals | Soil conditioner | Fertiliser | Biofuel | Others | Totals
Low income residential areas (not treated) | 0 | 0 | 0% | 0% | 0% | 0% | 0% | OK | 0 | 0 | 0 | 0 | 0 | 0% | 0% | 0% | 0% | 0% | OK | 0 | 0 | 0 | 0 | 0 | 0 | 0 | 0 | 0 | 0
High income residential areas (treated) | 0 | 0 | 0% | 0% | 0% | 0% | 0% | OK | 0 | 0 | 0 | 0 | 0 | 0% | 0% | 0% | 0% | 0% | OK | 0 | 0 | 0 | 0 | 0 | 0 | 0 | 0 | 0 | 0
Onsite septic tanks ¦ [Insert location] | 0 | 0 | 0% | 0% | 0% | 0% | 0% | OK | 0 | 0 | 0 | 0 | 0 | 0% | 0% | 0% | 0% | 0% | OK | 0 | 0 | 0 | 0 | 0 | 0 | 0 | 0 | 0 | 0
Onsite septic tanks ¦ [Insert location] | 0 | 0 | 0% | 0% | 0% | 0% | 0% | OK | 0 | 0 | 0 | 0 | 0 | 0% | 0% | 0% | 0% | 0% | OK | 0 | 0 | 0 | 0 | 0 | 0 | 0 | 0 | 0 | 0
0 | 0 | 0 | 0% | 0% | 0% | 0% | 0% | OK | 0 | 0 | 0 | 0 | 0 | 0% | 0% | 0% | 0% | 0% | OK | 0 | 0 | 0 | 0 | 0 | 0 | 0 | 0 | 0 | 0
0 | 0 | 0 | 0% | 0% | 0% | 0% | 0% | OK | 0 | 0 | 0 | 0 | 0 | 0% | 0% | 0% | 0% | 0% | OK | 0 | 0 | 0 | 0 | 0 | 0 | 0 | 0 | 0 | 0
Totals | 0 | 0 | [6 empty] | 0 | 0 | 0 | 0 | 0 | [6 empty] | 0 | 0 | 0 | 0 | 0 | 0 | 0 | 0 | 0 | 0
[9 empty] | 0% | 0% | 0% | 0% | 0%
SUMMARY OF VOLUMES DISPOSED | NOW
DISPOSED
Source of faecal sludge or septage | Safe |  |  |  |  | Not safe
| In water bodies | To landfill | Left in facility | Others | Totals | In water bodies | To landfill | Left in facility | Others | Totals
Faecal sludge from onsite facilities | 0 | 0 | 0 | 0 | 0 | 0 | 0 | 0 | 0 | 0
Faecal sludge from sewers | 11410 | 0 | 0 | 0 | 11410 | 21190 | 0 | 0 | 0 | 21190
Faecal sludge from DEWATS | 0 | 0 | 0 | 0 | 0 | 0 | 0 | 0 | 0 | 0
Faecal sludge from onsite septic tanks | 0 | 0 | 0 | 0 | 0 | 0 | 0 | 0 | 0 | 0
Totals | 11410 | 0 | 0 | 0 | 11410 | 21190 | 0 | 0 | 0 | 21190
| 100% | 0% | 0% | 0% | 100% | 100% | 0% | 0% | 0% | 100%
32600
SUMMARY OF VOLUMES REUSED | NOW
REUSED
Source of faecal sludge or septage | Safe |  |  |  |  | Not safe
| Soil conditioner | Fertiliser | Biofuel | Others | Totals | Soil conditioner | Fertiliser | Biofuel | Others | Totals
Faecal sludge from onsite facilities | 0 | 0 | 0 | 0 | 0 | 0 | 0 | 0 | 0 | 0
Faecal sludge from sewers | 0 | 0 | 0 | 0 | 0 | 0 | 0 | 0 | 0 | 0
Faecal sludge from DEWATS | 0 | 0 | 0 | 0 | 0 | 0 | 0 | 0 | 0 | 0
Faecal sludge from onsite septic tanks | 0 | 0 | 0 | 0 | 0 | 0 | 0 | 0 | 0 | 0
Totals | 0 | 0 | 0 | 0 | 0 | 0 | 0 | 0 | 0 | 0
| 0% | 0% | 0% | 0% | 0% | 0% | 0% | 0% | 0% | 0%
0
| VOLUMES DISPOSED |  |  | VOLUMES REUSED |  |  |  | COMBINED TOTALS
Source of faecal sludge or septage | SAFE | NOT SAFE | TOTALS | SAFE | NOT SAFE | TOTALS |  | SAFE | NOT SAFE | TOTALS
Faecal sludge from onsite facilities | 0 | 0 | 0 | 0 | 0 | 0 |  | 0 | 0 | 0
Faecal sludge from sewers | 11410 | 21190 | 32600 | 0 | 0 | 0 |  | 11410 | 21190 | 32600
Faecal sludge from DEWATS | 0 | 0 | 0 | 0 | 0 | 0 |  | 0 | 0 | 0
Faecal sludge from onsite septic tanks | 0 | 0 | 0 | 0 | 0 | 0 |  | 0 | 0 | 0
Totals | 11410 | 21190 | 32600 | 0 | 0 | 0 |  | 11410 | 21190 | 32600
| 35% | 65% | 100% | 0% | 0% | 0% |  | 35% | 65% | 100%
SUMMARY OF VOLUMES DISPOSED OR REUSED | NOW
In m3/year
Volume safely disposed | 11410
Volume safely reused | 0
Volume not safely disposed | 21190
Volume not safely reused | 0
TOTAL VOLUMES DISPOSED OR REUSED | 32600
32600
OK